## Sheet1
Material | Base material | Functional groups | Ratio of functional groups/C-C | Surface Area of Base material (m2/g) | Base material conductivity (S/m) | Functional Group Conductivity | Functional group electronegativity (S/m) | Base material electroneghativity | Functional group atomic radii (pm) | Contact ange of base material with glucose solution (degree) | Contact angle of functional group with glucose solution (degree) | Interlayer Spacing of base material (nm) | Mechanism | Glucose concentration (mM) | Peak Current (mA) | Peak Voltage (V) | SR | Interferons | ph
EG0.1 | C | C-O | 0.8645 | 2.73 | 55 | 37.8478 | 2.9739 | 2.55 | 41.496 | 150.3 | 129.9344 | 0.335 | Enz | 5 | 0.00638 | 0.06062 | 10
EG0.1 | C | C=O | 0.3067 | 2.73 | 55 | 13.4273 | 1.055 | 2.55 | 14.7216 | 150.3 | 46.097 | 0.335 | Enz | 5 | 0.00638 | 0.06062 | 10
EG0.1 | C | C-O | 0.8645 | 2.73 | 55 | 37.8478 | 2.9739 | 2.55 | 41.496 | 150.3 | 129.9344 | 0.335 | Enz | 5 | 0.01368 | 0.0714 | 20
EG0.1 | C | C=O | 0.3067 | 2.73 | 55 | 13.4273 | 1.055 | 2.55 | 14.7216 | 150.3 | 46.097 | 0.335 | Enz | 5 | 0.01368 | 0.0714 | 20
EG0.1 | C | C-O | 0.8645 | 2.73 | 55 | 37.8478 | 2.9739 | 2.55 | 41.496 | 150.3 | 129.9344 | 0.335 | Enz | 5 | 0.02451 | 0.07472 | 50
EG0.1 | C | C=O | 0.3067 | 2.73 | 55 | 13.4273 | 1.055 | 2.55 | 14.7216 | 150.3 | 46.097 | 0.335 | Enz | 5 | 0.02451 | 0.07472 | 50
EG0.1 | C | C-O | 0.8645 | 2.73 | 55 | 37.8478 | 2.9739 | 2.55 | 41.496 | 150.3 | 129.9344 | 0.335 | Enz | 5 | 0.03508 | 0.08172 | 100
EG0.1 | C | C=O | 0.3067 | 2.73 | 55 | 13.4273 | 1.055 | 2.55 | 14.7216 | 150.3 | 46.097 | 0.335 | Enz | 5 | 0.03508 | 0.08172 | 100
EG0.1 | C | C-O | 0.8645 | 2.73 | 55 | 37.8478 | 2.9739 | 2.55 | 41.496 | 150.3 | 129.9344 | 0.335 | Enz | 5 | 0.04112 | 0.08519 | 150
EG0.1 | C | C=O | 0.3067 | 2.73 | 55 | 13.4273 | 1.055 | 2.55 | 14.7216 | 150.3 | 46.097 | 0.335 | Enz | 5 | 0.04112 | 0.08519 | 150
EG0.1 | C | C-O | 0.8645 | 2.73 | 55 | 37.8478 | 2.9739 | 2.55 | 41.496 | 150.3 | 129.9344 | 0.335 | Enz | 5 | 0.04515 | 0.08873 | 200
EG0.1 | C | C=O | 0.3067 | 2.73 | 55 | 13.4273 | 1.055 | 2.55 | 14.7216 | 150.3 | 46.097 | 0.335 | Enz | 5 | 0.04515 | 0.08873 | 200
EG0.5 | C | C-O | 0.391 | 2.73 | 55 | 17.118 | 1.345 | 2.55 | 18.768 | 150.3 | 58.7673 | 0.335 | Enz | 5 | 0.00486 | -0.00064 | 10
EG0.5 | C | C=O | 0.2424 | 2.73 | 55 | 10.6123 | 0.83386 | 2.55 | 11.6352 | 150.3 | 36.4327 | 0.335 | Enz | 5 | 0.00486 | -0.00064 | 10
EG0.5 | C | C-N | 0.1718 | 2.73 | 55 | 343.6 | 0.52227 | 2.55 | 12.7132 | 150.3 | 17.6954 | 0.335 | Enz | 5 | 0.00486 | -0.00064 | 10
EG0.5 | C | C-O | 0.391 | 2.73 | 55 | 17.118 | 1.345 | 2.55 | 18.768 | 150.3 | 58.7673 | 0.335 | Enz | 5 | 0.00348 | -0.00046 | 20
EG0.5 | C | C=O | 0.2424 | 2.73 | 55 | 10.6123 | 0.83386 | 2.55 | 11.6352 | 150.3 | 36.4327 | 0.335 | Enz | 5 | 0.00348 | -0.00046 | 20
EG0.5 | C | C-N | 0.1718 | 2.73 | 55 | 343.6 | 0.52227 | 2.55 | 12.7132 | 150.3 | 17.6954 | 0.335 | Enz | 5 | 0.00348 | -0.00046 | 20
EG0.5 | C | C-O | 0.391 | 2.73 | 55 | 17.118 | 1.345 | 2.55 | 18.768 | 150.3 | 58.7673 | 0.335 | Enz | 5 | 0.00238 | -0.00422 | 50
EG0.5 | C | C=O | 0.2424 | 2.73 | 55 | 10.6123 | 0.83386 | 2.55 | 11.6352 | 150.3 | 36.4327 | 0.335 | Enz | 5 | 0.00238 | -0.00422 | 50
EG0.5 | C | C-N | 0.1718 | 2.73 | 55 | 343.6 | 0.52227 | 2.55 | 12.7132 | 150.3 | 17.6954 | 0.335 | Enz | 5 | 0.00238 | -0.00422 | 50
EG0.5 | C | C-O | 0.391 | 2.73 | 55 | 17.118 | 1.345 | 2.55 | 18.768 | 150.3 | 58.7673 | 0.335 | Enz | 5 | 0.001 | -0.00014 | 100
EG0.5 | C | C=O | 0.2424 | 2.73 | 55 | 10.6123 | 0.83386 | 2.55 | 11.6352 | 150.3 | 36.4327 | 0.335 | Enz | 5 | 0.001 | -0.00014 | 100
EG0.5 | C | C-N | 0.1718 | 2.73 | 55 | 343.6 | 0.52227 | 2.55 | 12.7132 | 150.3 | 17.6954 | 0.335 | Enz | 5 | 0.001 | -0.00014 | 100
EG0.5 | C | C-O | 0.391 | 2.73 | 55 | 17.118 | 1.345 | 2.55 | 18.768 | 150.3 | 58.7673 | 0.335 | Enz | 5 | 0.0001 | -0.00392 | 150
EG0.5 | C | C=O | 0.2424 | 2.73 | 55 | 10.6123 | 0.83386 | 2.55 | 11.6352 | 150.3 | 36.4327 | 0.335 | Enz | 5 | 0.0001 | -0.00392 | 150
EG0.5 | C | C-N | 0.1718 | 2.73 | 55 | 343.6 | 0.52227 | 2.55 | 12.7132 | 150.3 | 17.6954 | 0.335 | Enz | 5 | 0.0001 | -0.00392 | 150
EG0.5 | C | C-O | 0.391 | 2.73 | 55 | 17.118 | 1.345 | 2.55 | 18.768 | 150.3 | 58.7673 | 0.335 | Enz | 5 | -0.00031 | 3e-05 | 200
EG0.5 | C | C=O | 0.2424 | 2.73 | 55 | 10.6123 | 0.83386 | 2.55 | 11.6352 | 150.3 | 36.4327 | 0.335 | Enz | 5 | -0.00031 | 3e-05 | 200
EG0.5 | C | C-N | 0.1718 | 2.73 | 55 | 343.6 | 0.52227 | 2.55 | 12.7132 | 150.3 | 17.6954 | 0.335 | Enz | 5 | -0.00031 | 3e-05 | 200
EG1 | C | C-O | 0.8479 | 2.73 | 55 | 37.1211 | 2.9168 | 2.55 | 40.6992 | 150.3 | 127.4394 | 0.335 | Enz | 5 | 0.25289 | -0.0002 | 10
EG1 | C | C=O | 0.439 | 2.73 | 55 | 19.2194 | 1.5102 | 2.55 | 21.072 | 150.3 | 65.9817 | 0.335 | Enz | 5 | 0.25289 | -0.0002 | 10
EG1 | C | C-N | 0.1577 | 2.73 | 55 | 315.4 | 0.47941 | 2.55 | 11.6698 | 150.3 | 16.2431 | 0.335 | Enz | 5 | 0.25289 | -0.0002 | 10
EG1 | C | C-O | 0.8479 | 2.73 | 55 | 37.1211 | 2.9168 | 2.55 | 40.6992 | 150.3 | 127.4394 | 0.335 | Enz | 5 | 0.16694 | -2e-05 | 20
EG1 | C | C=O | 0.439 | 2.73 | 55 | 19.2194 | 1.5102 | 2.55 | 21.072 | 150.3 | 65.9817 | 0.335 | Enz | 5 | 0.16694 | -2e-05 | 20
EG1 | C | C-N | 0.1577 | 2.73 | 55 | 315.4 | 0.47941 | 2.55 | 11.6698 | 150.3 | 16.2431 | 0.335 | Enz | 5 | 0.16694 | -2e-05 | 20
EG1 | C | C-O | 0.8479 | 2.73 | 55 | 37.1211 | 2.9168 | 2.55 | 40.6992 | 150.3 | 127.4394 | 0.335 | Enz | 5 | 0.07438 | 0.00026 | 50
EG1 | C | C=O | 0.439 | 2.73 | 55 | 19.2194 | 1.5102 | 2.55 | 21.072 | 150.3 | 65.9817 | 0.335 | Enz | 5 | 0.07438 | 0.00026 | 50
EG1 | C | C-N | 0.1577 | 2.73 | 55 | 315.4 | 0.47941 | 2.55 | 11.6698 | 150.3 | 16.2431 | 0.335 | Enz | 5 | 0.07438 | 0.00026 | 50
EG1 | C | C-O | 0.8479 | 2.73 | 55 | 37.1211 | 2.9168 | 2.55 | 40.6992 | 150.3 | 127.4394 | 0.335 | Enz | 5 | 0.00165 | 0.00082 | 100
EG1 | C | C=O | 0.439 | 2.73 | 55 | 19.2194 | 1.5102 | 2.55 | 21.072 | 150.3 | 65.9817 | 0.335 | Enz | 5 | 0.00165 | 0.00082 | 100
EG1 | C | C-N | 0.1577 | 2.73 | 55 | 315.4 | 0.47941 | 2.55 | 11.6698 | 150.3 | 16.2431 | 0.335 | Enz | 5 | 0.00165 | 0.00082 | 100
EG1 | C | C-O | 0.8479 | 2.73 | 55 | 37.1211 | 2.9168 | 2.55 | 40.6992 | 150.3 | 127.4394 | 0.335 | Enz | 5 | 0.00165 | 0.00344 | 150
EG1 | C | C=O | 0.439 | 2.73 | 55 | 19.2194 | 1.5102 | 2.55 | 21.072 | 150.3 | 65.9817 | 0.335 | Enz | 5 | 0.00165 | 0.00344 | 150
EG1 | C | C-N | 0.1577 | 2.73 | 55 | 315.4 | 0.47941 | 2.55 | 11.6698 | 150.3 | 16.2431 | 0.335 | Enz | 5 | 0.00165 | 0.00344 | 150
EG1 | C | C-O | 0.8479 | 2.73 | 55 | 37.1211 | 2.9168 | 2.55 | 40.6992 | 150.3 | 127.4394 | 0.335 | Enz | 5 | 0.00496 | 0.00493 | 200
EG1 | C | C=O | 0.439 | 2.73 | 55 | 19.2194 | 1.5102 | 2.55 | 21.072 | 150.3 | 65.9817 | 0.335 | Enz | 5 | 0.00496 | 0.00493 | 200
EG1 | C | C-N | 0.1577 | 2.73 | 55 | 315.4 | 0.47941 | 2.55 | 11.6698 | 150.3 | 16.2431 | 0.335 | Enz | 5 | 0.00496 | 0.00493 | 200
EG0.1 | C | C-O | 0.8645 | 2.73 | 55 | 37.8478 | 2.9739 | 2.55 | 41.496 | 150.3 | 129.9344 | 0.335 | NE | 5 | 0.005 | 0.4 | 5
EG0.1 | C | C=O | 0.3067 | 2.73 | 55 | 13.4273 | 1.055 | 2.55 | 14.7216 | 150.3 | 46.097 | 0.335 | NE | 5 | 0.005 | 0.4 | 5
EG0.1 | C | C-O | 0.8645 | 2.73 | 55 | 37.8478 | 2.9739 | 2.55 | 41.496 | 150.3 | 129.9344 | 0.335 | NE | 5 | 0.007 | 0.42 | 7
EG0.1 | C | C=O | 0.3067 | 2.73 | 55 | 13.4273 | 1.055 | 2.55 | 14.7216 | 150.3 | 46.097 | 0.335 | NE | 5 | 0.007 | 0.42 | 7
EG0.1 | C | C-O | 0.8645 | 2.73 | 55 | 37.8478 | 2.9739 | 2.55 | 41.496 | 150.3 | 129.9344 | 0.335 | NE | 5 | 0.007 | 0.33 | 10
EG0.1 | C | C=O | 0.3067 | 2.73 | 55 | 13.4273 | 1.055 | 2.55 | 14.7216 | 150.3 | 46.097 | 0.335 | NE | 5 | 0.007 | 0.33 | 10
EG0.1 | C | C-O | 0.8645 | 2.73 | 55 | 37.8478 | 2.9739 | 2.55 | 41.496 | 150.3 | 129.9344 | 0.335 | NE | 5 | 0.008 | 0.35 | 50
EG0.1 | C | C=O | 0.3067 | 2.73 | 55 | 13.4273 | 1.055 | 2.55 | 14.7216 | 150.3 | 46.097 | 0.335 | NE | 5 | 0.008 | 0.35 | 50
EG0.1 | C | C-O | 0.8645 | 2.73 | 55 | 37.8478 | 2.9739 | 2.55 | 41.496 | 150.3 | 129.9344 | 0.335 | NE | 5 | 0.01 | 0.38 | 100
EG0.1 | C | C=O | 0.3067 | 2.73 | 55 | 13.4273 | 1.055 | 2.55 | 14.7216 | 150.3 | 46.097 | 0.335 | NE | 5 | 0.01 | 0.38 | 100
EG0.1 | C | C-O | 0.8645 | 2.73 | 55 | 37.8478 | 2.9739 | 2.55 | 41.496 | 150.3 | 129.9344 | 0.335 | NE | 5 | 0.011 | 0.39 | 150
EG0.1 | C | C=O | 0.3067 | 2.73 | 55 | 13.4273 | 1.055 | 2.55 | 14.7216 | 150.3 | 46.097 | 0.335 | NE | 5 | 0.011 | 0.39 | 150
EG0.5 | C | C-O | 0.391 | 2.73 | 55 | 17.118 | 1.345 | 2.55 | 18.768 | 150.3 | 58.7673 | 0.335 | NE | 5 | 0.004 | 0.3 | 5
EG0.5 | C | C=O | 0.2424 | 2.73 | 55 | 10.6123 | 0.83386 | 2.55 | 11.6352 | 150.3 | 36.4327 | 0.335 | NE | 5 | 0.004 | 0.3 | 5
EG0.5 | C | C-N | 0.1718 | 2.73 | 55 | 343.6 | 0.52227 | 2.55 | 12.7132 | 150.3 | 17.6954 | 0.335 | NE | 5 | 0.004 | 0.3 | 5
EG0.5 | C | C-O | 0.391 | 2.73 | 55 | 17.118 | 1.345 | 2.55 | 18.768 | 150.3 | 58.7673 | 0.335 | NE | 5 | 0.006 | 0.32 | 7
EG0.5 | C | C=O | 0.2424 | 2.73 | 55 | 10.6123 | 0.83386 | 2.55 | 11.6352 | 150.3 | 36.4327 | 0.335 | NE | 5 | 0.006 | 0.32 | 7
EG0.5 | C | C-N | 0.1718 | 2.73 | 55 | 343.6 | 0.52227 | 2.55 | 12.7132 | 150.3 | 17.6954 | 0.335 | NE | 5 | 0.006 | 0.32 | 7
EG0.5 | C | C-O | 0.391 | 2.73 | 55 | 17.118 | 1.345 | 2.55 | 18.768 | 150.3 | 58.7673 | 0.335 | NE | 5 | 0.007 | 0.33 | 10
EG0.5 | C | C=O | 0.2424 | 2.73 | 55 | 10.6123 | 0.83386 | 2.55 | 11.6352 | 150.3 | 36.4327 | 0.335 | NE | 5 | 0.007 | 0.33 | 10
EG0.5 | C | C-N | 0.1718 | 2.73 | 55 | 343.6 | 0.52227 | 2.55 | 12.7132 | 150.3 | 17.6954 | 0.335 | NE | 5 | 0.007 | 0.33 | 10
EG0.5 | C | C-O | 0.391 | 2.73 | 55 | 17.118 | 1.345 | 2.55 | 18.768 | 150.3 | 58.7673 | 0.335 | NE | 5 | 0.008 | 0.35 | 50
EG0.5 | C | C=O | 0.2424 | 2.73 | 55 | 10.6123 | 0.83386 | 2.55 | 11.6352 | 150.3 | 36.4327 | 0.335 | NE | 5 | 0.008 | 0.35 | 50
EG0.5 | C | C-N | 0.1718 | 2.73 | 55 | 343.6 | 0.52227 | 2.55 | 12.7132 | 150.3 | 17.6954 | 0.335 | NE | 5 | 0.008 | 0.35 | 50
EG0.5 | C | C-O | 0.391 | 2.73 | 55 | 17.118 | 1.345 | 2.55 | 18.768 | 150.3 | 58.7673 | 0.335 | NE | 5 | 0.01 | 0.38 | 100
EG0.5 | C | C=O | 0.2424 | 2.73 | 55 | 10.6123 | 0.83386 | 2.55 | 11.6352 | 150.3 | 36.4327 | 0.335 | NE | 5 | 0.01 | 0.38 | 100
EG0.5 | C | C-N | 0.1718 | 2.73 | 55 | 343.6 | 0.52227 | 2.55 | 12.7132 | 150.3 | 17.6954 | 0.335 | NE | 5 | 0.01 | 0.38 | 100
EG0.5 | C | C-O | 0.391 | 2.73 | 55 | 17.118 | 1.345 | 2.55 | 18.768 | 150.3 | 58.7673 | 0.335 | NE | 5 | 0.011 | 0.39 | 150
EG0.5 | C | C=O | 0.2424 | 2.73 | 55 | 10.6123 | 0.83386 | 2.55 | 11.6352 | 150.3 | 36.4327 | 0.335 | NE | 5 | 0.011 | 0.39 | 150
EG0.5 | C | C-N | 0.1718 | 2.73 | 55 | 343.6 | 0.52227 | 2.55 | 12.7132 | 150.3 | 17.6954 | 0.335 | NE | 5 | 0.011 | 0.39 | 150
EG0.1 | C | C-O | 0.8645 | 2.73 | 55 | 37.8478 | 2.9739 | 2.55 | 41.496 | 150.3 | 129.9344 | 0.335 | NE | 5 | 0.02 | 0.52 | 200
EG0.1 | C | C=O | 0.3067 | 2.73 | 55 | 13.4273 | 1.055 | 2.55 | 14.7216 | 150.3 | 46.097 | 0.335 | NE | 5 | 0.02 | 0.52 | 200
EG0.1 | C | C-O | 0.8645 | 2.73 | 55 | 37.8478 | 2.9739 | 2.55 | 41.496 | 150.3 | 129.9344 | 0.335 | NE | 5 | -0.005 | -0.4 | 5
EG0.1 | C | C=O | 0.3067 | 2.73 | 55 | 13.4273 | 1.055 | 2.55 | 14.7216 | 150.3 | 46.097 | 0.335 | NE | 5 | -0.005 | -0.4 | 5
EG0.1 | C | C-O | 0.8645 | 2.73 | 55 | 37.8478 | 2.9739 | 2.55 | 41.496 | 150.3 | 129.9344 | 0.335 | NE | 5 | -0.007 | -0.42 | 7
EG0.1 | C | C=O | 0.3067 | 2.73 | 55 | 13.4273 | 1.055 | 2.55 | 14.7216 | 150.3 | 46.097 | 0.335 | NE | 5 | -0.007 | -0.42 | 7
EG0.1 | C | C-O | 0.8645 | 2.73 | 55 | 37.8478 | 2.9739 | 2.55 | 41.496 | 150.3 | 129.9344 | 0.335 | NE | 5 | -0.009 | -0.43 | 10
EG0.1 | C | C=O | 0.3067 | 2.73 | 55 | 13.4273 | 1.055 | 2.55 | 14.7216 | 150.3 | 46.097 | 0.335 | NE | 5 | -0.009 | -0.43 | 10
EG0.1 | C | C-O | 0.8645 | 2.73 | 55 | 37.8478 | 2.9739 | 2.55 | 41.496 | 150.3 | 129.9344 | 0.335 | NE | 5 | -0.01 | -0.45 | 50
EG0.1 | C | C=O | 0.3067 | 2.73 | 55 | 13.4273 | 1.055 | 2.55 | 14.7216 | 150.3 | 46.097 | 0.335 | NE | 5 | -0.01 | -0.45 | 50
EG0.1 | C | C-O | 0.8645 | 2.73 | 55 | 37.8478 | 2.9739 | 2.55 | 41.496 | 150.3 | 129.9344 | 0.335 | NE | 5 | -0.015 | -0.48 | 100
EG0.1 | C | C=O | 0.3067 | 2.73 | 55 | 13.4273 | 1.055 | 2.55 | 14.7216 | 150.3 | 46.097 | 0.335 | NE | 5 | -0.015 | -0.48 | 100
EG0.1 | C | C-O | 0.8645 | 2.73 | 55 | 37.8478 | 2.9739 | 2.55 | 41.496 | 150.3 | 129.9344 | 0.335 | NE | 5 | -0.018 | -0.5 | 150
EG0.1 | C | C=O | 0.3067 | 2.73 | 55 | 13.4273 | 1.055 | 2.55 | 14.7216 | 150.3 | 46.097 | 0.335 | NE | 5 | -0.018 | -0.5 | 150
EG0.1 | C | C-O | 0.8645 | 2.73 | 55 | 37.8478 | 2.9739 | 2.55 | 41.496 | 150.3 | 129.9344 | 0.335 | NE | 5 | -0.02 | -0.52 | 200
EG0.1 | C | C=O | 0.3067 | 2.73 | 55 | 13.4273 | 1.055 | 2.55 | 14.7216 | 150.3 | 46.097 | 0.335 | NE | 5 | -0.02 | -0.52 | 200
EG0.5 | C | C-O | 0.391 | 2.73 | 55 | 17.118 | 1.345 | 2.55 | 18.768 | 150.3 | 58.7673 | 0.335 | NE | 5 | 0.012 | 0.4 | 200
EG0.5 | C | C=O | 0.2424 | 2.73 | 55 | 10.6123 | 0.83386 | 2.55 | 11.6352 | 150.3 | 36.4327 | 0.335 | NE | 5 | 0.012 | 0.4 | 200
EG0.5 | C | C-N | 0.1718 | 2.73 | 55 | 343.6 | 0.52227 | 2.55 | 12.7132 | 150.3 | 17.6954 | 0.335 | NE | 5 | 0.012 | 0.4 | 200
EG0.5 | C | C-O | 0.391 | 2.73 | 55 | 17.118 | 1.345 | 2.55 | 18.768 | 150.3 | 58.7673 | 0.335 | NE | 5 | -0.004 | -0.3 | 5
EG0.5 | C | C=O | 0.2424 | 2.73 | 55 | 10.6123 | 0.83386 | 2.55 | 11.6352 | 150.3 | 36.4327 | 0.335 | NE | 5 | -0.004 | -0.3 | 5
EG0.5 | C | C-N | 0.1718 | 2.73 | 55 | 343.6 | 0.52227 | 2.55 | 12.7132 | 150.3 | 17.6954 | 0.335 | NE | 5 | -0.004 | -0.3 | 5
EG0.5 | C | C-O | 0.391 | 2.73 | 55 | 17.118 | 1.345 | 2.55 | 18.768 | 150.3 | 58.7673 | 0.335 | NE | 5 | -0.006 | -0.32 | 7
EG0.5 | C | C=O | 0.2424 | 2.73 | 55 | 10.6123 | 0.83386 | 2.55 | 11.6352 | 150.3 | 36.4327 | 0.335 | NE | 5 | -0.006 | -0.32 | 7
EG0.5 | C | C-N | 0.1718 | 2.73 | 55 | 343.6 | 0.52227 | 2.55 | 12.7132 | 150.3 | 17.6954 | 0.335 | NE | 5 | -0.006 | -0.32 | 7
EG0.5 | C | C-O | 0.391 | 2.73 | 55 | 17.118 | 1.345 | 2.55 | 18.768 | 150.3 | 58.7673 | 0.335 | NE | 5 | -0.007 | -0.33 | 10
EG0.5 | C | C=O | 0.2424 | 2.73 | 55 | 10.6123 | 0.83386 | 2.55 | 11.6352 | 150.3 | 36.4327 | 0.335 | NE | 5 | -0.007 | -0.33 | 10
EG0.5 | C | C-N | 0.1718 | 2.73 | 55 | 343.6 | 0.52227 | 2.55 | 12.7132 | 150.3 | 17.6954 | 0.335 | NE | 5 | -0.007 | -0.33 | 10
EG0.5 | C | C-O | 0.391 | 2.73 | 55 | 17.118 | 1.345 | 2.55 | 18.768 | 150.3 | 58.7673 | 0.335 | NE | 5 | -0.008 | -0.35 | 50
EG0.5 | C | C=O | 0.2424 | 2.73 | 55 | 10.6123 | 0.83386 | 2.55 | 11.6352 | 150.3 | 36.4327 | 0.335 | NE | 5 | -0.008 | -0.35 | 50
EG0.5 | C | C-N | 0.1718 | 2.73 | 55 | 343.6 | 0.52227 | 2.55 | 12.7132 | 150.3 | 17.6954 | 0.335 | NE | 5 | -0.008 | -0.35 | 50
EG0.5 | C | C-O | 0.391 | 2.73 | 55 | 17.118 | 1.345 | 2.55 | 18.768 | 150.3 | 58.7673 | 0.335 | NE | 5 | -0.01 | -0.38 | 100
EG0.5 | C | C=O | 0.2424 | 2.73 | 55 | 10.6123 | 0.83386 | 2.55 | 11.6352 | 150.3 | 36.4327 | 0.335 | NE | 5 | -0.01 | -0.38 | 100
EG0.5 | C | C-N | 0.1718 | 2.73 | 55 | 343.6 | 0.52227 | 2.55 | 12.7132 | 150.3 | 17.6954 | 0.335 | NE | 5 | -0.01 | -0.38 | 100
EG0.5 | C | C-O | 0.391 | 2.73 | 55 | 17.118 | 1.345 | 2.55 | 18.768 | 150.3 | 58.7673 | 0.335 | NE | 5 | -0.011 | -0.39 | 150
EG0.5 | C | C=O | 0.2424 | 2.73 | 55 | 10.6123 | 0.83386 | 2.55 | 11.6352 | 150.3 | 36.4327 | 0.335 | NE | 5 | -0.011 | -0.39 | 150
EG0.5 | C | C-N | 0.1718 | 2.73 | 55 | 343.6 | 0.52227 | 2.55 | 12.7132 | 150.3 | 17.6954 | 0.335 | NE | 5 | -0.011 | -0.39 | 150
EG0.5 | C | C-O | 0.391 | 2.73 | 55 | 17.118 | 1.345 | 2.55 | 18.768 | 150.3 | 58.7673 | 0.335 | NE | 5 | -0.012 | -0.4 | 200
EG0.5 | C | C=O | 0.2424 | 2.73 | 55 | 10.6123 | 0.83386 | 2.55 | 11.6352 | 150.3 | 36.4327 | 0.335 | NE | 5 | -0.012 | -0.4 | 200
EG0.5 | C | C-N | 0.1718 | 2.73 | 55 | 343.6 | 0.52227 | 2.55 | 12.7132 | 150.3 | 17.6954 | 0.335 | NE | 5 | -0.012 | -0.4 | 200
EG1 | C | C-O | 0.8479 | 2.73 | 55 | 37.1211 | 2.9168 | 2.55 | 40.6992 | 150.3 | 127.4394 | 0.335 | NE | 5 | 0.01 | 0.4 | 5
EG1 | C | C=O | 0.439 | 2.73 | 55 | 19.2194 | 1.5102 | 2.55 | 21.072 | 150.3 | 65.9817 | 0.335 | NE | 5 | 0.01 | 0.4 | 5
EG1 | C | C-N | 0.1577 | 2.73 | 55 | 315.4 | 0.47941 | 2.55 | 11.6698 | 150.3 | 16.2431 | 0.335 | NE | 5 | 0.01 | 0.4 | 5
EG1 | C | C-O | 0.8479 | 2.73 | 55 | 37.1211 | 2.9168 | 2.55 | 40.6992 | 150.3 | 127.4394 | 0.335 | NE | 5 | 0.015 | 0.42 | 7
EG1 | C | C=O | 0.439 | 2.73 | 55 | 19.2194 | 1.5102 | 2.55 | 21.072 | 150.3 | 65.9817 | 0.335 | NE | 5 | 0.015 | 0.42 | 7
EG1 | C | C-N | 0.1577 | 2.73 | 55 | 315.4 | 0.47941 | 2.55 | 11.6698 | 150.3 | 16.2431 | 0.335 | NE | 5 | 0.015 | 0.42 | 7
EG1 | C | C-O | 0.8479 | 2.73 | 55 | 37.1211 | 2.9168 | 2.55 | 40.6992 | 150.3 | 127.4394 | 0.335 | NE | 5 | 0.018 | 0.43 | 10
EG1 | C | C=O | 0.439 | 2.73 | 55 | 19.2194 | 1.5102 | 2.55 | 21.072 | 150.3 | 65.9817 | 0.335 | NE | 5 | 0.018 | 0.43 | 10
EG1 | C | C-N | 0.1577 | 2.73 | 55 | 315.4 | 0.47941 | 2.55 | 11.6698 | 150.3 | 16.2431 | 0.335 | NE | 5 | 0.018 | 0.43 | 10
EG1 | C | C-O | 0.8479 | 2.73 | 55 | 37.1211 | 2.9168 | 2.55 | 40.6992 | 150.3 | 127.4394 | 0.335 | NE | 5 | -0.01 | -0.4 | 5
EG1 | C | C=O | 0.439 | 2.73 | 55 | 19.2194 | 1.5102 | 2.55 | 21.072 | 150.3 | 65.9817 | 0.335 | NE | 5 | -0.01 | -0.4 | 5
EG1 | C | C-N | 0.1577 | 2.73 | 55 | 315.4 | 0.47941 | 2.55 | 11.6698 | 150.3 | 16.2431 | 0.335 | NE | 5 | -0.01 | -0.4 | 5
EG1 | C | C-O | 0.8479 | 2.73 | 55 | 37.1211 | 2.9168 | 2.55 | 40.6992 | 150.3 | 127.4394 | 0.335 | NE | 5 | -0.015 | -0.42 | 7
EG1 | C | C=O | 0.439 | 2.73 | 55 | 19.2194 | 1.5102 | 2.55 | 21.072 | 150.3 | 65.9817 | 0.335 | NE | 5 | -0.015 | -0.42 | 7
EG1 | C | C-N | 0.1577 | 2.73 | 55 | 315.4 | 0.47941 | 2.55 | 11.6698 | 150.3 | 16.2431 | 0.335 | NE | 5 | -0.015 | -0.42 | 7
EG1 | C | C-O | 0.8479 | 2.73 | 55 | 37.1211 | 2.9168 | 2.55 | 40.6992 | 150.3 | 127.4394 | 0.335 | NE | 5 | -0.018 | -0..43 | 10
EG1 | C | C=O | 0.439 | 2.73 | 55 | 19.2194 | 1.5102 | 2.55 | 21.072 | 150.3 | 65.9817 | 0.335 | NE | 5 | -0.018 | -0..43 | 10
EG1 | C | C-N | 0.1577 | 2.73 | 55 | 315.4 | 0.47941 | 2.55 | 11.6698 | 150.3 | 16.2431 | 0.335 | NE | 5 | -0.018 | -0..43 | 10
4S | Ti3C2 | Cl | 1.32 | 18 | 850 | 0.0132 | 4.1712 | 5.79 | 130.68 | 148.7 | 201.828 | 1.3 | Enz | 5 | 0.003 | 0.70 | 5
4S | Ti3C2 | Al | 0.318 | 18 | 850 | 12084000 | 0.51198 | 5.79 | 45.474 | 148.7 | 45.6966 | 1.3 | Enz | 5 | 0.003 | 0.70 | 5
4S | Ti3C2 | O | 1.42 | 18 | 850 | 62.1676 | 4.8848 | 5.79 | 68.16 | 148.7 | 213.426 | 1.3 | Enz | 5 | 0.003 | 0.70 | 5
4S | Ti3C2 | Cl | 1.32 | 18 | 850 | 0.0132 | 4.1712 | 5.79 | 130.68 | 148.7 | 201.828 | 1.3 | Enz | 5 | −0.003 | −0.70 | 5
4S | Ti3C2 | Al | 0.318 | 18 | 850 | 12084000 | 0.51198 | 5.79 | 45.474 | 148.7 | 45.6966 | 1.3 | Enz | 5 | −0.003 | −0.70 | 5
4S | Ti3C2 | O | 1.42 | 18 | 850 | 62.1676 | 4.8848 | 5.79 | 68.16 | 148.7 | 213.426 | 1.3 | Enz | 5 | −0.003 | −0.70 | 5
4S | Ti3C2 | Cl | 1.32 | 18 | 850 | 0.0132 | 4.1712 | 5.79 | 130.68 | 148.7 | 201.828 | 1.3 | Enz | 5 | 0.005 | 0.7 | 10
4S | Ti3C2 | Al | 0.318 | 18 | 850 | 12084000 | 0.51198 | 5.79 | 45.474 | 148.7 | 45.6966 | 1.3 | Enz | 5 | 0.005 | 0.7 | 10
4S | Ti3C2 | O | 1.42 | 18 | 850 | 62.1676 | 4.8848 | 5.79 | 68.16 | 148.7 | 213.426 | 1.3 | Enz | 5 | 0.005 | 0.7 | 10
4S | Ti3C2 | Cl | 1.32 | 18 | 850 | 0.0132 | 4.1712 | 5.79 | 130.68 | 148.7 | 201.828 | 1.3 | Enz | 5 | 0.01 | 0.75 | 50
4S | Ti3C2 | Al | 0.318 | 18 | 850 | 12084000 | 0.51198 | 5.79 | 45.474 | 148.7 | 45.6966 | 1.3 | Enz | 5 | 0.01 | 0.75 | 50
4S | Ti3C2 | O | 1.42 | 18 | 850 | 62.1676 | 4.8848 | 5.79 | 68.16 | 148.7 | 213.426 | 1.3 | Enz | 5 | 0.01 | 0.75 | 50
4S | Ti3C2 | Cl | 1.32 | 18 | 850 | 0.0132 | 4.1712 | 5.79 | 130.68 | 148.7 | 201.828 | 1.3 | Enz | 5 | 0.015 | 0.75 | 100
4S | Ti3C2 | Al | 0.318 | 18 | 850 | 12084000 | 0.51198 | 5.79 | 45.474 | 148.7 | 45.6966 | 1.3 | Enz | 5 | 0.015 | 0.75 | 100
4S | Ti3C2 | O | 1.42 | 18 | 850 | 62.1676 | 4.8848 | 5.79 | 68.16 | 148.7 | 213.426 | 1.3 | Enz | 5 | 0.015 | 0.75 | 100
4S | Ti3C2 | Cl | 1.32 | 18 | 850 | 0.0132 | 4.1712 | 5.79 | 130.68 | 148.7 | 201.828 | 1.3 | Enz | 5 | 0.017 | 0.8 | 150
4S | Ti3C2 | Al | 0.318 | 18 | 850 | 12084000 | 0.51198 | 5.79 | 45.474 | 148.7 | 45.6966 | 1.3 | Enz | 5 | 0.017 | 0.8 | 150
4S | Ti3C2 | O | 1.42 | 18 | 850 | 62.1676 | 4.8848 | 5.79 | 68.16 | 148.7 | 213.426 | 1.3 | Enz | 5 | 0.017 | 0.8 | 150
4S | Ti3C2 | Cl | 1.32 | 18 | 850 | 0.0132 | 4.1712 | 5.79 | 130.68 | 148.7 | 201.828 | 1.3 | Enz | 5 | 0.02 | 0.9 | 200
4S | Ti3C2 | Al | 0.318 | 18 | 850 | 12084000 | 0.51198 | 5.79 | 45.474 | 148.7 | 45.6966 | 1.3 | Enz | 5 | 0.02 | 0.9 | 200
4S | Ti3C2 | O | 1.42 | 18 | 850 | 62.1676 | 4.8848 | 5.79 | 68.16 | 148.7 | 213.426 | 1.3 | Enz | 5 | 0.02 | 0.9 | 200
4S | Ti3C2 | Cl | 1.32 | 18 | 850 | 0.0132 | 4.1712 | 5.79 | 130.68 | 148.7 | 201.828 | 1.3 | Enz | 5 | −0.010 | −0.70 | 50
4S | Ti3C2 | Al | 0.318 | 18 | 850 | 12084000 | 0.51198 | 5.79 | 45.474 | 148.7 | 45.6966 | 1.3 | Enz | 5 | −0.010 | −0.70 | 50
4S | Ti3C2 | O | 1.42 | 18 | 850 | 62.1676 | 4.8848 | 5.79 | 68.16 | 148.7 | 213.426 | 1.3 | Enz | 5 | −0.010 | −0.70 | 50
4S | Ti3C2 | Cl | 1.32 | 18 | 850 | 0.0132 | 4.1712 | 5.79 | 130.68 | 148.7 | 201.828 | 1.3 | Enz | 5 | −0.005 | −0.70 | 10
4S | Ti3C2 | Al | 0.318 | 18 | 850 | 12084000 | 0.51198 | 5.79 | 45.474 | 148.7 | 45.6966 | 1.3 | Enz | 5 | −0.005 | −0.70 | 10
4S | Ti3C2 | O | 1.42 | 18 | 850 | 62.1676 | 4.8848 | 5.79 | 68.16 | 148.7 | 213.426 | 1.3 | Enz | 5 | −0.005 | −0.70 | 10
4S | Ti3C2 | Cl | 1.32 | 18 | 850 | 0.0132 | 4.1712 | 5.79 | 130.68 | 148.7 | 201.828 | 1.3 | Enz | 5 | −0.012 | −0.70 | 100
4S | Ti3C2 | Al | 0.318 | 18 | 850 | 12084000 | 0.51198 | 5.79 | 45.474 | 148.7 | 45.6966 | 1.3 | Enz | 5 | −0.012 | −0.70 | 100
4S | Ti3C2 | O | 1.42 | 18 | 850 | 62.1676 | 4.8848 | 5.79 | 68.16 | 148.7 | 213.426 | 1.3 | Enz | 5 | −0.012 | −0.70 | 100
4S | Ti3C2 | Cl | 1.32 | 18 | 850 | 0.0132 | 4.1712 | 5.79 | 130.68 | 148.7 | 201.828 | 1.3 | Enz | 5 | -0.015 | −0.70 | 150
4S | Ti3C2 | Al | 0.318 | 18 | 850 | 12084000 | 0.51198 | 5.79 | 45.474 | 148.7 | 45.6966 | 1.3 | Enz | 5 | -0.015 | −0.70 | 150
4S | Ti3C2 | O | 1.42 | 18 | 850 | 62.1676 | 4.8848 | 5.79 | 68.16 | 148.7 | 213.426 | 1.3 | Enz | 5 | -0.015 | −0.70 | 150
4S | Ti3C2 | Cl | 1.32 | 18 | 850 | 0.0132 | 4.1712 | 5.79 | 130.68 | 148.7 | 201.828 | 1.3 | Enz | 5 | −0.018 | −0.70 | 200
4S | Ti3C2 | Al | 0.318 | 18 | 850 | 12084000 | 0.51198 | 5.79 | 45.474 | 148.7 | 45.6966 | 1.3 | Enz | 5 | −0.018 | −0.70 | 200
4S | Ti3C2 | O | 1.42 | 18 | 850 | 62.1676 | 4.8848 | 5.79 | 68.16 | 148.7 | 213.426 | 1.3 | Enz | 5 | −0.018 | −0.70 | 200
4S | Ti3C2 | Cl | 1.32 | 18 | 850 | 0.0132 | 4.1712 | 5.79 | 130.68 | 148.7 | 201.828 | 1.3 | NE | 5 | 0.022 | 0.87 | 5
4S | Ti3C2 | Al | 0.318 | 18 | 850 | 12084000 | 0.51198 | 5.79 | 45.474 | 148.7 | 45.6966 | 1.3 | NE | 5 | 0.022 | 0.87 | 5
4S | Ti3C2 | O | 1.42 | 18 | 850 | 62.1676 | 4.8848 | 5.79 | 68.16 | 148.7 | 213.426 | 1.3 | NE | 5 | 0.022 | 0.87 | 5
4S | Ti3C2 | Cl | 1.32 | 18 | 850 | 0.0132 | 4.1712 | 5.79 | 130.68 | 148.7 | 201.828 | 1.3 | NE | 5 | 0.02 | 0.84 | 10
4S | Ti3C2 | Al | 0.318 | 18 | 850 | 12084000 | 0.51198 | 5.79 | 45.474 | 148.7 | 45.6966 | 1.3 | NE | 5 | 0.02 | 0.84 | 10
4S | Ti3C2 | O | 1.42 | 18 | 850 | 62.1676 | 4.8848 | 5.79 | 68.16 | 148.7 | 213.426 | 1.3 | NE | 5 | 0.02 | 0.84 | 10
4S | Ti3C2 | Cl | 1.32 | 18 | 850 | 0.0132 | 4.1712 | 5.79 | 130.68 | 148.7 | 201.828 | 1.3 | NE | 5 | 0.02 | 0.83 | 50
4S | Ti3C2 | Al | 0.318 | 18 | 850 | 12084000 | 0.51198 | 5.79 | 45.474 | 148.7 | 45.6966 | 1.3 | NE | 5 | 0.02 | 0.83 | 50
4S | Ti3C2 | O | 1.42 | 18 | 850 | 62.1676 | 4.8848 | 5.79 | 68.16 | 148.7 | 213.426 | 1.3 | NE | 5 | 0.02 | 0.83 | 50
4S | Ti3C2 | Cl | 1.32 | 18 | 850 | 0.0132 | 4.1712 | 5.79 | 130.68 | 148.7 | 201.828 | 1.3 | NE | 5 | 0.018 | 0.81 | 100
4S | Ti3C2 | Al | 0.318 | 18 | 850 | 12084000 | 0.51198 | 5.79 | 45.474 | 148.7 | 45.6966 | 1.3 | NE | 5 | 0.018 | 0.81 | 100
4S | Ti3C2 | O | 1.42 | 18 | 850 | 62.1676 | 4.8848 | 5.79 | 68.16 | 148.7 | 213.426 | 1.3 | NE | 5 | 0.018 | 0.81 | 100
4S | Ti3C2 | Cl | 1.32 | 18 | 850 | 0.0132 | 4.1712 | 5.79 | 130.68 | 148.7 | 201.828 | 1.3 | NE | 5 | 0.016 | 0.79 | 150
4S | Ti3C2 | Al | 0.318 | 18 | 850 | 12084000 | 0.51198 | 5.79 | 45.474 | 148.7 | 45.6966 | 1.3 | NE | 5 | 0.016 | 0.79 | 150
4S | Ti3C2 | O | 1.42 | 18 | 850 | 62.1676 | 4.8848 | 5.79 | 68.16 | 148.7 | 213.426 | 1.3 | NE | 5 | 0.016 | 0.79 | 150
4S | Ti3C2 | Cl | 1.32 | 18 | 850 | 0.0132 | 4.1712 | 5.79 | 130.68 | 148.7 | 201.828 | 1.3 | NE | 5 | 0.014 | 0.77 | 200
4S | Ti3C2 | Al | 0.318 | 18 | 850 | 12084000 | 0.51198 | 5.79 | 45.474 | 148.7 | 45.6966 | 1.3 | NE | 5 | 0.014 | 0.77 | 200
4S | Ti3C2 | O | 1.42 | 18 | 850 | 62.1676 | 4.8848 | 5.79 | 68.16 | 148.7 | 213.426 | 1.3 | NE | 5 | 0.014 | 0.77 | 200
2S | Ti3C2 | Al | 0.45 | 18 | 850 | 17100000 | 0.7245 | 5.79 | 64.35 | 148.7 | 64.665 | 1.3 | Enz | 5 | -0.25 | -0.02 | 5
2S | Ti3C2 | O | 1.23 | 18 | 850 | 53.8494 | 4.2312 | 5.79 | 59.04 | 148.7 | 184.869 | 1.3 | Enz | 5 | -0.25 | -0.02 | 5
2s | Ti3C2 | Cl | 0.18 | 18 | 850 | 0.0018 | 0.5688 | 5.79 | 17.82 | 148.7 | 27.522 | 1.3 | Enz | 5 | -0.25 | -0.02 | 5
2S | Ti3C2 | Al | 0.45 | 18 | 850 | 17100000 | 0.7245 | 5.79 | 64.35 | 148.7 | 64.665 | 1.3 | Enz | 5 | -0.45 | -0.02 | 10
2S | Ti3C2 | O | 1.23 | 18 | 850 | 53.8494 | 4.2312 | 5.79 | 59.04 | 148.7 | 184.869 | 1.3 | Enz | 5 | -0.45 | -0.02 | 10
2s | Ti3C2 | Cl | 0.18 | 18 | 850 | 0.0018 | 0.5688 | 5.79 | 17.82 | 148.7 | 27.522 | 1.3 | Enz | 5 | -0.45 | -0.02 | 10
2S | Ti3C2 | Al | 0.45 | 18 | 850 | 17100000 | 0.7245 | 5.79 | 64.35 | 148.7 | 64.665 | 1.3 | Enz | 5 | -0.65 | -0.03 | 50
2S | Ti3C2 | O | 1.23 | 18 | 850 | 53.8494 | 4.2312 | 5.79 | 59.04 | 148.7 | 184.869 | 1.3 | Enz | 5 | -0.65 | -0.03 | 50
2s | Ti3C2 | Cl | 0.18 | 18 | 850 | 0.0018 | 0.5688 | 5.79 | 17.82 | 148.7 | 27.522 | 1.3 | Enz | 5 | -0.65 | -0.03 | 50
2S | Ti3C2 | Al | 0.45 | 18 | 850 | 17100000 | 0.7245 | 5.79 | 64.35 | 148.7 | 64.665 | 1.3 | Enz | 5 | -0.85 | -0.035 | 100
2S | Ti3C2 | O | 1.23 | 18 | 850 | 53.8494 | 4.2312 | 5.79 | 59.04 | 148.7 | 184.869 | 1.3 | Enz | 5 | -0.85 | -0.035 | 100
2s | Ti3C2 | Cl | 0.18 | 18 | 850 | 0.0018 | 0.5688 | 5.79 | 17.82 | 148.7 | 27.522 | 1.3 | Enz | 5 | -0.85 | -0.035 | 100
2S | Ti3C2 | Al | 0.45 | 18 | 850 | 17100000 | 0.7245 | 5.79 | 64.35 | 148.7 | 64.665 | 1.3 | Enz | 5 | -0.95 | -0.035 | 150
2S | Ti3C2 | O | 1.23 | 18 | 850 | 53.8494 | 4.2312 | 5.79 | 59.04 | 148.7 | 184.869 | 1.3 | Enz | 5 | -0.95 | -0.035 | 150
2s | Ti3C2 | Cl | 0.18 | 18 | 850 | 0.0018 | 0.5688 | 5.79 | 17.82 | 148.7 | 27.522 | 1.3 | Enz | 5 | -0.95 | -0.035 | 150
2S | Ti3C2 | Al | 0.45 | 18 | 850 | 17100000 | 0.7245 | 5.79 | 64.35 | 148.7 | 64.665 | 1.3 | Enz | 5 | -1 | -0.036 | 200
2S | Ti3C2 | O | 1.23 | 18 | 850 | 53.8494 | 4.2312 | 5.79 | 59.04 | 148.7 | 184.869 | 1.3 | Enz | 5 | -1 | -0.036 | 200
2s | Ti3C2 | Cl | 0.18 | 18 | 850 | 0.0018 | 0.5688 | 5.79 | 17.82 | 148.7 | 27.522 | 1.3 | Enz | 5 | -1 | -0.036 | 200
2S | Ti3C2 | Al | 0.45 | 18 | 850 | 17100000 | 0.7245 | 5.79 | 64.35 | 148.7 | 64.665 | 1.3 | Enz | 5 | 0.25 | 0.02 | 5
2S | Ti3C2 | O | 1.23 | 18 | 850 | 53.8494 | 4.2312 | 5.79 | 59.04 | 148.7 | 184.869 | 1.3 | Enz | 5 | 0.25 | 0.02 | 5
2s | Ti3C2 | Cl | 0.18 | 18 | 850 | 0.0018 | 0.5688 | 5.79 | 17.82 | 148.7 | 27.522 | 1.3 | Enz | 5 | 0.25 | 0.02 | 5
2S | Ti3C2 | Al | 0.45 | 18 | 850 | 17100000 | 0.7245 | 5.79 | 64.35 | 148.7 | 64.665 | 1.3 | Enz | 5 | 0.45 | 0.02 | 10
2S | Ti3C2 | O | 1.23 | 18 | 850 | 53.8494 | 4.2312 | 5.79 | 59.04 | 148.7 | 184.869 | 1.3 | Enz | 5 | 0.45 | 0.02 | 10
2s | Ti3C2 | Cl | 0.18 | 18 | 850 | 0.0018 | 0.5688 | 5.79 | 17.82 | 148.7 | 27.522 | 1.3 | Enz | 5 | 0.45 | 0.02 | 10
2S | Ti3C2 | Al | 0.45 | 18 | 850 | 17100000 | 0.7245 | 5.79 | 64.35 | 148.7 | 64.665 | 1.3 | Enz | 5 | 0.65 | 0.03 | 50
2S | Ti3C2 | O | 1.23 | 18 | 850 | 53.8494 | 4.2312 | 5.79 | 59.04 | 148.7 | 184.869 | 1.3 | Enz | 5 | 0.65 | 0.03 | 50
2s | Ti3C2 | Cl | 0.18 | 18 | 850 | 0.0018 | 0.5688 | 5.79 | 17.82 | 148.7 | 27.522 | 1.3 | Enz | 5 | 0.65 | 0.03 | 50
2S | Ti3C2 | Al | 0.45 | 18 | 850 | 17100000 | 0.7245 | 5.79 | 64.35 | 148.7 | 64.665 | 1.3 | Enz | 5 | 0.85 | 0.035 | 100
2S | Ti3C2 | O | 1.23 | 18 | 850 | 53.8494 | 4.2312 | 5.79 | 59.04 | 148.7 | 184.869 | 1.3 | Enz | 5 | 0.85 | 0.035 | 100
2s | Ti3C2 | Cl | 0.18 | 18 | 850 | 0.0018 | 0.5688 | 5.79 | 17.82 | 148.7 | 27.522 | 1.3 | Enz | 5 | 0.85 | 0.035 | 100
2S | Ti3C2 | Al | 0.45 | 18 | 850 | 17100000 | 0.7245 | 5.79 | 64.35 | 148.7 | 64.665 | 1.3 | Enz | 5 | 0.95 | 0.035 | 150
2S | Ti3C2 | O | 1.23 | 18 | 850 | 53.8494 | 4.2312 | 5.79 | 59.04 | 148.7 | 184.869 | 1.3 | Enz | 5 | 0.95 | 0.035 | 150
2s | Ti3C2 | Cl | 0.18 | 18 | 850 | 0.0018 | 0.5688 | 5.79 | 17.82 | 148.7 | 27.522 | 1.3 | Enz | 5 | 0.95 | 0.035 | 150
2S | Ti3C2 | Al | 0.45 | 18 | 850 | 17100000 | 0.7245 | 5.79 | 64.35 | 148.7 | 64.665 | 1.3 | Enz | 5 | 1 | 0.036 | 200
2S | Ti3C2 | O | 1.23 | 18 | 850 | 53.8494 | 4.2312 | 5.79 | 59.04 | 148.7 | 184.869 | 1.3 | Enz | 5 | 1 | 0.036 | 200
2s | Ti3C2 | Cl | 0.18 | 18 | 850 | 0.0018 | 0.5688 | 5.79 | 17.82 | 148.7 | 27.522 | 1.3 | Enz | 5 | 1 | 0.036 | 200
2S | Ti3C2 | Al | 0.45 | 18 | 850 | 17100000 | 0.7245 | 5.79 | 64.35 | 148.7 | 64.665 | 1.3 | NE | 5 | 0.018 | 0.81 | 50
2S | Ti3C2 | O | 1.23 | 18 | 850 | 53.8494 | 4.2312 | 5.79 | 59.04 | 148.7 | 184.869 | 1.3 | NE | 5 | 0.018 | 0.81 | 50
2s | Ti3C2 | Cl | 0.18 | 18 | 850 | 0.0018 | 0.5688 | 5.79 | 17.82 | 148.7 | 27.522 | 1.3 | NE | 5 | 0.018 | 0.81 | 50
2S | Ti3C2 | Al | 0.45 | 18 | 850 | 17100000 | 0.7245 | 5.79 | 64.35 | 148.7 | 64.665 | 1.3 | NE | 5 | 0.016 | 0.79 | 100
2S | Ti3C2 | O | 1.23 | 18 | 850 | 53.8494 | 4.2312 | 5.79 | 59.04 | 148.7 | 184.869 | 1.3 | NE | 5 | 0.016 | 0.79 | 100
2s | Ti3C2 | Cl | 0.18 | 18 | 850 | 0.0018 | 0.5688 | 5.79 | 17.82 | 148.7 | 27.522 | 1.3 | NE | 5 | 0.016 | 0.79 | 100
2S | Ti3C2 | Al | 0.45 | 18 | 850 | 17100000 | 0.7245 | 5.79 | 64.35 | 148.7 | 64.665 | 1.3 | NE | 5 | 0.014 | 0.77 | 150
2S | Ti3C2 | O | 1.23 | 18 | 850 | 53.8494 | 4.2312 | 5.79 | 59.04 | 148.7 | 184.869 | 1.3 | NE | 5 | 0.014 | 0.77 | 150
2s | Ti3C2 | Cl | 0.18 | 18 | 850 | 0.0018 | 0.5688 | 5.79 | 17.82 | 148.7 | 27.522 | 1.3 | NE | 5 | 0.014 | 0.77 | 150
2S | Ti3C2 | Al | 0.45 | 18 | 850 | 17100000 | 0.7245 | 5.79 | 64.35 | 148.7 | 64.665 | 1.3 | NE | 5 | 0.012 | 0.75 | 200
2S | Ti3C2 | O | 1.23 | 18 | 850 | 53.8494 | 4.2312 | 5.79 | 59.04 | 148.7 | 184.869 | 1.3 | NE | 5 | 0.012 | 0.75 | 200
2s | Ti3C2 | Cl | 0.18 | 18 | 850 | 0.0018 | 0.5688 | 5.79 | 17.82 | 148.7 | 27.522 | 1.3 | NE | 5 | 0.012 | 0.75 | 200
6s | Ti3C2 | Cl | 0.23 | 18 | 850 | 0.0023 | 0.7268 | 5.79 | 22.77 | 148.7 | 35.167 | 1.3 | Enz | 5 | 0.005 | 0.7 | 5
6s | Ti3C2 | O | 2.19 | 18 | 850 | 95.8782 | 7.5336 | 5.79 | 105.12 | 148.7 | 329.157 | 1.3 | Enz | 5 | 0.005 | 0.7 | 5
6s | Ti3C2 | Cl | 0.23 | 18 | 850 | 0.0023 | 0.7268 | 5.79 | 22.77 | 148.7 | 35.167 | 1.3 | Enz | 5 | 0.007 | 0.7 | 10
6s | Ti3C2 | O | 2.19 | 18 | 850 | 95.8782 | 7.5336 | 5.79 | 105.12 | 148.7 | 329.157 | 1.3 | Enz | 5 | 0.007 | 0.7 | 10
6s | Ti3C2 | Cl | 0.23 | 18 | 850 | 0.0023 | 0.7268 | 5.79 | 22.77 | 148.7 | 35.167 | 1.3 | Enz | 5 | 0.016 | 0.7 | 50
6s | Ti3C2 | O | 2.19 | 18 | 850 | 95.8782 | 7.5336 | 5.79 | 105.12 | 148.7 | 329.157 | 1.3 | Enz | 5 | 0.016 | 0.7 | 50
6s | Ti3C2 | Cl | 0.23 | 18 | 850 | 0.0023 | 0.7268 | 5.79 | 22.77 | 148.7 | 35.167 | 1.3 | Enz | 5 | 0.02 | 0.75 | 100
6s | Ti3C2 | O | 2.19 | 18 | 850 | 95.8782 | 7.5336 | 5.79 | 105.12 | 148.7 | 329.157 | 1.3 | Enz | 5 | 0.02 | 0.75 | 100
6s | Ti3C2 | Cl | 0.23 | 18 | 850 | 0.0023 | 0.7268 | 5.79 | 22.77 | 148.7 | 35.167 | 1.3 | Enz | 5 | 0.027 | 0.78 | 150
6s | Ti3C2 | O | 2.19 | 18 | 850 | 95.8782 | 7.5336 | 5.79 | 105.12 | 148.7 | 329.157 | 1.3 | Enz | 5 | 0.027 | 0.78 | 150
6s | Ti3C2 | Cl | 0.23 | 18 | 850 | 0.0023 | 0.7268 | 5.79 | 22.77 | 148.7 | 35.167 | 1.3 | Enz | 5 | 0.033 | 0.85 | 200
6s | Ti3C2 | O | 2.19 | 18 | 850 | 95.8782 | 7.5336 | 5.79 | 105.12 | 148.7 | 329.157 | 1.3 | Enz | 5 | 0.033 | 0.85 | 200
6s | Ti3C2 | Cl | 0.23 | 18 | 850 | 0.0023 | 0.7268 | 5.79 | 22.77 | 148.7 | 35.167 | 1.3 | Enz | 5 | -0.003 | -0.7 | 5
6s | Ti3C2 | O | 2.19 | 18 | 850 | 95.8782 | 7.5336 | 5.79 | 105.12 | 148.7 | 329.157 | 1.3 | Enz | 5 | -0.003 | -0.7 | 5
6s | Ti3C2 | Cl | 0.23 | 18 | 850 | 0.0023 | 0.7268 | 5.79 | 22.77 | 148.7 | 35.167 | 1.3 | Enz | 5 | -0.005 | -0.7 | 10
6s | Ti3C2 | O | 2.19 | 18 | 850 | 95.8782 | 7.5336 | 5.79 | 105.12 | 148.7 | 329.157 | 1.3 | Enz | 5 | -0.005 | -0.7 | 10
6s | Ti3C2 | Cl | 0.23 | 18 | 850 | 0.0023 | 0.7268 | 5.79 | 22.77 | 148.7 | 35.167 | 1.3 | Enz | 5 | -0.013 | -0.7 | 50
6s | Ti3C2 | O | 2.19 | 18 | 850 | 95.8782 | 7.5336 | 5.79 | 105.12 | 148.7 | 329.157 | 1.3 | Enz | 5 | -0.013 | -0.7 | 50
6s | Ti3C2 | Cl | 0.23 | 18 | 850 | 0.0023 | 0.7268 | 5.79 | 22.77 | 148.7 | 35.167 | 1.3 | Enz | 5 | -0.017 | -0.7 | 100
6s | Ti3C2 | O | 2.19 | 18 | 850 | 95.8782 | 7.5336 | 5.79 | 105.12 | 148.7 | 329.157 | 1.3 | Enz | 5 | -0.017 | -0.7 | 100
6s | Ti3C2 | Cl | 0.23 | 18 | 850 | 0.0023 | 0.7268 | 5.79 | 22.77 | 148.7 | 35.167 | 1.3 | Enz | 5 | -0.022 | -0.7 | 150
6s | Ti3C2 | O | 2.19 | 18 | 850 | 95.8782 | 7.5336 | 5.79 | 105.12 | 148.7 | 329.157 | 1.3 | Enz | 5 | -0.022 | -0.7 | 150
6s | Ti3C2 | Cl | 0.23 | 18 | 850 | 0.0023 | 0.7268 | 5.79 | 22.77 | 148.7 | 35.167 | 1.3 | Enz | 5 | -0.028 | -0.7 | 200
6s | Ti3C2 | O | 2.19 | 18 | 850 | 95.8782 | 7.5336 | 5.79 | 105.12 | 148.7 | 329.157 | 1.3 | Enz | 5 | -0.028 | -0.7 | 200
6s | Ti3C2 | Cl | 0.23 | 18 | 850 | 0.0023 | 0.7268 | 5.79 | 22.77 | 148.7 | 35.167 | 1.3 | NE | 5 | 0.023 | 0.86 | 5
6s | Ti3C2 | O | 2.19 | 18 | 850 | 95.8782 | 7.5336 | 5.79 | 105.12 | 148.7 | 329.157 | 1.3 | NE | 5 | 0.023 | 0.86 | 5
6s | Ti3C2 | Cl | 0.23 | 18 | 850 | 0.0023 | 0.7268 | 5.79 | 22.77 | 148.7 | 35.167 | 1.3 | NE | 5 | 0.021 | 0.82 | 10
6s | Ti3C2 | O | 2.19 | 18 | 850 | 95.8782 | 7.5336 | 5.79 | 105.12 | 148.7 | 329.157 | 1.3 | NE | 5 | 0.021 | 0.82 | 10
6s | Ti3C2 | Cl | 0.23 | 18 | 850 | 0.0023 | 0.7268 | 5.79 | 22.77 | 148.7 | 35.167 | 1.3 | NE | 5 | 0.022 | 0.85 | 50
6s | Ti3C2 | O | 2.19 | 18 | 850 | 95.8782 | 7.5336 | 5.79 | 105.12 | 148.7 | 329.157 | 1.3 | NE | 5 | 0.022 | 0.85 | 50
6s | Ti3C2 | Cl | 0.23 | 18 | 850 | 0.0023 | 0.7268 | 5.79 | 22.77 | 148.7 | 35.167 | 1.3 | NE | 5 | 0.02 | 0.83 | 100
6s | Ti3C2 | O | 2.19 | 18 | 850 | 95.8782 | 7.5336 | 5.79 | 105.12 | 148.7 | 329.157 | 1.3 | NE | 5 | 0.02 | 0.83 | 100
6s | Ti3C2 | Cl | 0.23 | 18 | 850 | 0.0023 | 0.7268 | 5.79 | 22.77 | 148.7 | 35.167 | 1.3 | NE | 5 | 0.018 | 0.81 | 150
6s | Ti3C2 | O | 2.19 | 18 | 850 | 95.8782 | 7.5336 | 5.79 | 105.12 | 148.7 | 329.157 | 1.3 | NE | 5 | 0.018 | 0.81 | 150
6s | Ti3C2 | Cl | 0.23 | 18 | 850 | 0.0023 | 0.7268 | 5.79 | 22.77 | 148.7 | 35.167 | 1.3 | NE | 5 | 0.016 | 0.79 | 200
6s | Ti3C2 | O | 2.19 | 18 | 850 | 95.8782 | 7.5336 | 5.79 | 105.12 | 148.7 | 329.157 | 1.3 | NE | 5 | 0.016 | 0.79 | 200
9s | Ti3C2 | Cl | 0.13 | 18 | 850 | 0.0013 | 0.4108 | 5.79 | 12.87 | 148.7 | 19.877 | 1.3 | Enz | 5 | 0.006 | 0.7 | 5
9s | Ti3C2 | O | 1.4 | 18 | 850 | 61.292 | 4.816 | 5.79 | 67.2 | 148.7 | 210.42 | 1.3 | Enz | 5 | 0.006 | 0.7 | 5
9s | Ti3C2 | Cl | 0.13 | 18 | 850 | 0.0013 | 0.4108 | 5.79 | 12.87 | 148.7 | 19.877 | 1.3 | Enz | 5 | 0.009 | 0.7 | 10
9s | Ti3C2 | O | 1.4 | 18 | 850 | 61.292 | 4.816 | 5.79 | 67.2 | 148.7 | 210.42 | 1.3 | Enz | 5 | 0.009 | 0.7 | 10
9s | Ti3C2 | Cl | 0.13 | 18 | 850 | 0.0013 | 0.4108 | 5.79 | 12.87 | 148.7 | 19.877 | 1.3 | Enz | 5 | 0.017 | 0.73 | 50
9s | Ti3C2 | O | 1.4 | 18 | 850 | 61.292 | 4.816 | 5.79 | 67.2 | 148.7 | 210.42 | 1.3 | Enz | 5 | 0.017 | 0.73 | 50
9s | Ti3C2 | Cl | 0.13 | 18 | 850 | 0.0013 | 0.4108 | 5.79 | 12.87 | 148.7 | 19.877 | 1.3 | Enz | 5 | 0.023 | 0.75 | 100
9s | Ti3C2 | O | 1.4 | 18 | 850 | 61.292 | 4.816 | 5.79 | 67.2 | 148.7 | 210.42 | 1.3 | Enz | 5 | 0.023 | 0.75 | 100
9s | Ti3C2 | Cl | 0.13 | 18 | 850 | 0.0013 | 0.4108 | 5.79 | 12.87 | 148.7 | 19.877 | 1.3 | Enz | 5 | 0.028 | 0.78 | 150
9s | Ti3C2 | O | 1.4 | 18 | 850 | 61.292 | 4.816 | 5.79 | 67.2 | 148.7 | 210.42 | 1.3 | Enz | 5 | 0.028 | 0.78 | 150
9s | Ti3C2 | Cl | 0.13 | 18 | 850 | 0.0013 | 0.4108 | 5.79 | 12.87 | 148.7 | 19.877 | 1.3 | Enz | 5 | 0.031 | 0.85 | 200
9s | Ti3C2 | O | 1.4 | 18 | 850 | 61.292 | 4.816 | 5.79 | 67.2 | 148.7 | 210.42 | 1.3 | Enz | 5 | 0.031 | 0.85 | 200
9s | Ti3C2 | Cl | 0.13 | 18 | 850 | 0.0013 | 0.4108 | 5.79 | 12.87 | 148.7 | 19.877 | 1.3 | Enz | 5 | -0.004 | -0.7 | 5
9s | Ti3C2 | O | 1.4 | 18 | 850 | 61.292 | 4.816 | 5.79 | 67.2 | 148.7 | 210.42 | 1.3 | Enz | 5 | -0.004 | -0.7 | 5
9s | Ti3C2 | Cl | 0.13 | 18 | 850 | 0.0013 | 0.4108 | 5.79 | 12.87 | 148.7 | 19.877 | 1.3 | Enz | 5 | -0.006 | -0.7 | 10
9s | Ti3C2 | O | 1.4 | 18 | 850 | 61.292 | 4.816 | 5.79 | 67.2 | 148.7 | 210.42 | 1.3 | Enz | 5 | -0.006 | -0.7 | 10
9s | Ti3C2 | Cl | 0.13 | 18 | 850 | 0.0013 | 0.4108 | 5.79 | 12.87 | 148.7 | 19.877 | 1.3 | Enz | 5 | -0.015 | -0.7 | 50
9s | Ti3C2 | O | 1.4 | 18 | 850 | 61.292 | 4.816 | 5.79 | 67.2 | 148.7 | 210.42 | 1.3 | Enz | 5 | -0.015 | -0.7 | 50
9s | Ti3C2 | Cl | 0.13 | 18 | 850 | 0.0013 | 0.4108 | 5.79 | 12.87 | 148.7 | 19.877 | 1.3 | Enz | 5 | -0.019 | -0.7 | 100
9s | Ti3C2 | O | 1.4 | 18 | 850 | 61.292 | 4.816 | 5.79 | 67.2 | 148.7 | 210.42 | 1.3 | Enz | 5 | -0.019 | -0.7 | 100
9s | Ti3C2 | Cl | 0.13 | 18 | 850 | 0.0013 | 0.4108 | 5.79 | 12.87 | 148.7 | 19.877 | 1.3 | Enz | 5 | -0.025 | -0.7 | 150
9s | Ti3C2 | O | 1.4 | 18 | 850 | 61.292 | 4.816 | 5.79 | 67.2 | 148.7 | 210.42 | 1.3 | Enz | 5 | -0.025 | -0.7 | 150
9s | Ti3C2 | Cl | 0.13 | 18 | 850 | 0.0013 | 0.4108 | 5.79 | 12.87 | 148.7 | 19.877 | 1.3 | Enz | 5 | -0.029 | -0.7 | 200
9s | Ti3C2 | O | 1.4 | 18 | 850 | 61.292 | 4.816 | 5.79 | 67.2 | 148.7 | 210.42 | 1.3 | Enz | 5 | -0.029 | -0.7 | 200
9s | Ti3C2 | Cl | 0.13 | 18 | 850 | 0.0013 | 0.4108 | 5.79 | 12.87 | 148.7 | 19.877 | 1.3 | NE | 5 | 0.018 | 0.88 | 5
9s | Ti3C2 | O | 1.4 | 18 | 850 | 61.292 | 4.816 | 5.79 | 67.2 | 148.7 | 210.42 | 1.3 | NE | 5 | 0.018 | 0.88 | 5
9s | Ti3C2 | Cl | 0.13 | 18 | 850 | 0.0013 | 0.4108 | 5.79 | 12.87 | 148.7 | 19.877 | 1.3 | NE | 5 | 0.017 | 0.85 | 10
9s | Ti3C2 | O | 1.4 | 18 | 850 | 61.292 | 4.816 | 5.79 | 67.2 | 148.7 | 210.42 | 1.3 | NE | 5 | 0.017 | 0.85 | 10
9s | Ti3C2 | Cl | 0.13 | 18 | 850 | 0.0013 | 0.4108 | 5.79 | 12.87 | 148.7 | 19.877 | 1.3 | NE | 5 | 0.024 | 0.87 | 50
9s | Ti3C2 | O | 1.4 | 18 | 850 | 61.292 | 4.816 | 5.79 | 67.2 | 148.7 | 210.42 | 1.3 | NE | 5 | 0.024 | 0.87 | 50
9s | Ti3C2 | Cl | 0.13 | 18 | 850 | 0.0013 | 0.4108 | 5.79 | 12.87 | 148.7 | 19.877 | 1.3 | NE | 5 | 0.022 | 0.85 | 100
9s | Ti3C2 | O | 1.4 | 18 | 850 | 61.292 | 4.816 | 5.79 | 67.2 | 148.7 | 210.42 | 1.3 | NE | 5 | 0.022 | 0.85 | 100
9s | Ti3C2 | Cl | 0.13 | 18 | 850 | 0.0013 | 0.4108 | 5.79 | 12.87 | 148.7 | 19.877 | 1.3 | NE | 5 | 0.02 | 0.83 | 150
9s | Ti3C2 | O | 1.4 | 18 | 850 | 61.292 | 4.816 | 5.79 | 67.2 | 148.7 | 210.42 | 1.3 | NE | 5 | 0.02 | 0.83 | 150
9s | Ti3C2 | Cl | 0.13 | 18 | 850 | 0.0013 | 0.4108 | 5.79 | 12.87 | 148.7 | 19.877 | 1.3 | NE | 5 | 0.018 | 0.81 | 200
9s | Ti3C2 | O | 1.4 | 18 | 850 | 61.292 | 4.816 | 5.79 | 67.2 | 148.7 | 210.42 | 1.3 | NE | 5 | 0.018 | 0.81 | 200
(nh4)2so4 | Ti3C2 | OS | 0.192 | 18 | 850 | 2304000 | 0.4224 | 5.79 | 26.112 | 148.7 | 29.0688 | 1.3 | Enz | 5 | 0.02 | 0.6 | 5
(nh4)2so4 | Ti3C2 | N | 0.047 | 18 | 850 | 94 | 0.14288 | 5.79 | 3.478 | 148.7 | 4.841 | 1.3 | Enz | 5 | 0.02 | 0.6 | 5
(nh4)2so4 | Ti3C2 | OS | 0.192 | 18 | 850 | 2304000 | 0.4224 | 5.79 | 26.112 | 148.7 | 29.0688 | 1.3 | Enz | 5 | 0.025 | 0.65 | 10
(nh4)2so4 | Ti3C2 | N | 0.047 | 18 | 850 | 94 | 0.14288 | 5.79 | 3.478 | 148.7 | 4.841 | 1.3 | Enz | 5 | 0.025 | 0.65 | 10
(nh4)2so4 | Ti3C2 | OS | 0.192 | 18 | 850 | 2304000 | 0.4224 | 5.79 | 26.112 | 148.7 | 29.0688 | 1.3 | Enz | 5 | 0.03 | 0.75 | 50
(nh4)2so4 | Ti3C2 | N | 0.047 | 18 | 850 | 94 | 0.14288 | 5.79 | 3.478 | 148.7 | 4.841 | 1.3 | Enz | 5 | 0.03 | 0.75 | 50
(nh4)2so4 | Ti3C2 | OS | 0.192 | 18 | 850 | 2304000 | 0.4224 | 5.79 | 26.112 | 148.7 | 29.0688 | 1.3 | Enz | 5 | 0.035 | 0.8 | 100
(nh4)2so4 | Ti3C2 | N | 0.047 | 18 | 850 | 94 | 0.14288 | 5.79 | 3.478 | 148.7 | 4.841 | 1.3 | Enz | 5 | 0.035 | 0.8 | 100
(nh4)2so4 | Ti3C2 | OS | 0.192 | 18 | 850 | 2304000 | 0.4224 | 5.79 | 26.112 | 148.7 | 29.0688 | 1.3 | Enz | 5 | 0.04 | 1 | 150
(nh4)2so4 | Ti3C2 | N | 0.047 | 18 | 850 | 94 | 0.14288 | 5.79 | 3.478 | 148.7 | 4.841 | 1.3 | Enz | 5 | 0.04 | 1 | 150
(nh4)2so4 | Ti3C2 | OS | 0.192 | 18 | 850 | 2304000 | 0.4224 | 5.79 | 26.112 | 148.7 | 29.0688 | 1.3 | Enz | 5 | -0.02 | -0.55 | 5
(nh4)2so4 | Ti3C2 | N | 0.047 | 18 | 850 | 94 | 0.14288 | 5.79 | 3.478 | 148.7 | 4.841 | 1.3 | Enz | 5 | -0.02 | -0.55 | 5
(nh4)2so4 | Ti3C2 | OS | 0.192 | 18 | 850 | 2304000 | 0.4224 | 5.79 | 26.112 | 148.7 | 29.0688 | 1.3 | Enz | 5 | -0.025 | -0.55 | 10
(nh4)2so4 | Ti3C2 | N | 0.047 | 18 | 850 | 94 | 0.14288 | 5.79 | 3.478 | 148.7 | 4.841 | 1.3 | Enz | 5 | -0.025 | -0.55 | 10
(nh4)2so4 | Ti3C2 | OS | 0.192 | 18 | 850 | 2304000 | 0.4224 | 5.79 | 26.112 | 148.7 | 29.0688 | 1.3 | Enz | 5 | -0.03 | -0.65 | 50
(nh4)2so4 | Ti3C2 | N | 0.047 | 18 | 850 | 94 | 0.14288 | 5.79 | 3.478 | 148.7 | 4.841 | 1.3 | Enz | 5 | -0.03 | -0.65 | 50
(nh4)2so4 | Ti3C2 | OS | 0.192 | 18 | 850 | 2304000 | 0.4224 | 5.79 | 26.112 | 148.7 | 29.0688 | 1.3 | Enz | 5 | -0.035 | -0.65 | 100
(nh4)2so4 | Ti3C2 | N | 0.047 | 18 | 850 | 94 | 0.14288 | 5.79 | 3.478 | 148.7 | 4.841 | 1.3 | Enz | 5 | -0.035 | -0.65 | 100
(nh4)2so4 | Ti3C2 | OS | 0.192 | 18 | 850 | 2304000 | 0.4224 | 5.79 | 26.112 | 148.7 | 29.0688 | 1.3 | Enz | 5 | -0.04 | -0.7 | 150
(nh4)2so4 | Ti3C2 | N | 0.047 | 18 | 850 | 94 | 0.14288 | 5.79 | 3.478 | 148.7 | 4.841 | 1.3 | Enz | 5 | -0.04 | -0.7 | 150
(nh4)2so4 | Ti3C2 | OS | 0.192 | 18 | 850 | 2304000 | 0.4224 | 5.79 | 26.112 | 148.7 | 29.0688 | 1.3 | NE | 5 | 0.005 | 0.4 | 5
(nh4)2so4 | Ti3C2 | N | 0.047 | 18 | 850 | 94 | 0.14288 | 5.79 | 3.478 | 148.7 | 4.841 | 1.3 | NE | 5 | 0.005 | 0.4 | 5
(nh4)2so4 | Ti3C2 | OS | 0.192 | 18 | 850 | 2304000 | 0.4224 | 5.79 | 26.112 | 148.7 | 29.0688 | 1.3 | NE | 5 | 0.011 | -0.6 | 5
(nh4)2so4 | Ti3C2 | N | 0.047 | 18 | 850 | 94 | 0.14288 | 5.79 | 3.478 | 148.7 | 4.841 | 1.3 | NE | 5 | 0.011 | -0.6 | 5
(nh4)2so4 | Ti3C2 | OS | 0.192 | 18 | 850 | 2304000 | 0.4224 | 5.79 | 26.112 | 148.7 | 29.0688 | 1.3 | NE | 5 | 0.017 | -0.4 | 10
(nh4)2so4 | Ti3C2 | N | 0.047 | 18 | 850 | 94 | 0.14288 | 5.79 | 3.478 | 148.7 | 4.841 | 1.3 | NE | 5 | 0.017 | -0.4 | 10
(nh4)2so4 | Ti3C2 | OS | 0.192 | 18 | 850 | 2304000 | 0.4224 | 5.79 | 26.112 | 148.7 | 29.0688 | 1.3 | NE | 5 | 0.025 | 0.3 | 50
(nh4)2so4 | Ti3C2 | N | 0.047 | 18 | 850 | 94 | 0.14288 | 5.79 | 3.478 | 148.7 | 4.841 | 1.3 | NE | 5 | 0.025 | 0.3 | 50
(nh4)2so4 | Ti3C2 | OS | 0.192 | 18 | 850 | 2304000 | 0.4224 | 5.79 | 26.112 | 148.7 | 29.0688 | 1.3 | NE | 5 | 0.027 | -0.5 | 100
(nh4)2so4 | Ti3C2 | N | 0.047 | 18 | 850 | 94 | 0.14288 | 5.79 | 3.478 | 148.7 | 4.841 | 1.3 | NE | 5 | 0.027 | -0.5 | 100
(nh4)2so4 | Ti3C2 | OS | 0.192 | 18 | 850 | 2304000 | 0.4224 | 5.79 | 26.112 | 148.7 | 29.0688 | 1.3 | NE | 5 | 0.031 | -0.2 | 150
(nh4)2so4 | Ti3C2 | N | 0.047 | 18 | 850 | 94 | 0.14288 | 5.79 | 3.478 | 148.7 | 4.841 | 1.3 | NE | 5 | 0.031 | -0.2 | 150
(nh4)2so4 | Ti3C2 | OS | 0.192 | 18 | 850 | 2304000 | 0.4224 | 5.79 | 26.112 | 148.7 | 29.0688 | 1.3 | NE | 5 | 0.04 | 0.4 | 200
(nh4)2so4 | Ti3C2 | N | 0.047 | 18 | 850 | 94 | 0.14288 | 5.79 | 3.478 | 148.7 | 4.841 | 1.3 | NE | 5 | 0.04 | 0.4 | 200
nh4cl | Ti3C2 | Cl | 0.55 | 18 | 850 | 0.0055 | 1.738 | 5.79 | 54.45 | 148.7 | 84.095 | 1.3 | Enz | 5 | 0.02 | 0.65 | 5
nh4cl | Ti3C2 | Al | 0.537 | 18 | 850 | 20406000 | 0.86457 | 5.79 | 76.791 | 148.7 | 77.1669 | 1.3 | Enz | 5 | 0.02 | 0.65 | 5
nh4cl | Ti3C2 | Cl | 0.55 | 18 | 850 | 0.0055 | 1.738 | 5.79 | 54.45 | 148.7 | 84.095 | 1.3 | Enz | 5 | 0.025 | 0.65 | 10
nh4cl | Ti3C2 | Al | 0.537 | 18 | 850 | 20406000 | 0.86457 | 5.79 | 76.791 | 148.7 | 77.1669 | 1.3 | Enz | 5 | 0.025 | 0.65 | 10
nh4cl | Ti3C2 | Cl | 0.55 | 18 | 850 | 0.0055 | 1.738 | 5.79 | 54.45 | 148.7 | 84.095 | 1.3 | Enz | 5 | 0.03 | 0.75 | 50
nh4cl | Ti3C2 | Al | 0.537 | 18 | 850 | 20406000 | 0.86457 | 5.79 | 76.791 | 148.7 | 77.1669 | 1.3 | Enz | 5 | 0.03 | 0.75 | 50
nh4cl | Ti3C2 | Cl | 0.55 | 18 | 850 | 0.0055 | 1.738 | 5.79 | 54.45 | 148.7 | 84.095 | 1.3 | Enz | 5 | 0.035 | 0.8 | 100
nh4cl | Ti3C2 | Al | 0.537 | 18 | 850 | 20406000 | 0.86457 | 5.79 | 76.791 | 148.7 | 77.1669 | 1.3 | Enz | 5 | 0.035 | 0.8 | 100
nh4cl | Ti3C2 | Cl | 0.55 | 18 | 850 | 0.0055 | 1.738 | 5.79 | 54.45 | 148.7 | 84.095 | 1.3 | Enz | 5 | 0.04 | 0.85 | 150
nh4cl | Ti3C2 | Al | 0.537 | 18 | 850 | 20406000 | 0.86457 | 5.79 | 76.791 | 148.7 | 77.1669 | 1.3 | Enz | 5 | 0.04 | 0.85 | 150
nh4cl | Ti3C2 | Cl | 0.55 | 18 | 850 | 0.0055 | 1.738 | 5.79 | 54.45 | 148.7 | 84.095 | 1.3 | Enz | 5 | 0.045 | 1 | 200
nh4cl | Ti3C2 | Al | 0.537 | 18 | 850 | 20406000 | 0.86457 | 5.79 | 76.791 | 148.7 | 77.1669 | 1.3 | Enz | 5 | 0.045 | 1 | 200
nh4cl | Ti3C2 | Cl | 0.55 | 18 | 850 | 0.0055 | 1.738 | 5.79 | 54.45 | 148.7 | 84.095 | 1.3 | Enz | 5 | -0.02 | -0.55 | 5
nh4cl | Ti3C2 | Al | 0.537 | 18 | 850 | 20406000 | 0.86457 | 5.79 | 76.791 | 148.7 | 77.1669 | 1.3 | Enz | 5 | -0.02 | -0.55 | 5
nh4cl | Ti3C2 | Cl | 0.55 | 18 | 850 | 0.0055 | 1.738 | 5.79 | 54.45 | 148.7 | 84.095 | 1.3 | Enz | 5 | -0.025 | -0.55 | 10
nh4cl | Ti3C2 | Al | 0.537 | 18 | 850 | 20406000 | 0.86457 | 5.79 | 76.791 | 148.7 | 77.1669 | 1.3 | Enz | 5 | -0.025 | -0.55 | 10
nh4cl | Ti3C2 | Cl | 0.55 | 18 | 850 | 0.0055 | 1.738 | 5.79 | 54.45 | 148.7 | 84.095 | 1.3 | Enz | 5 | -0.03 | -0.65 | 50
nh4cl | Ti3C2 | Al | 0.537 | 18 | 850 | 20406000 | 0.86457 | 5.79 | 76.791 | 148.7 | 77.1669 | 1.3 | Enz | 5 | -0.03 | -0.65 | 50
nh4cl | Ti3C2 | Cl | 0.55 | 18 | 850 | 0.0055 | 1.738 | 5.79 | 54.45 | 148.7 | 84.095 | 1.3 | Enz | 5 | -0.035 | -0.65 | 100
nh4cl | Ti3C2 | Al | 0.537 | 18 | 850 | 20406000 | 0.86457 | 5.79 | 76.791 | 148.7 | 77.1669 | 1.3 | Enz | 5 | -0.035 | -0.65 | 100
nh4cl | Ti3C2 | Cl | 0.55 | 18 | 850 | 0.0055 | 1.738 | 5.79 | 54.45 | 148.7 | 84.095 | 1.3 | Enz | 5 | -0.04 | -0.7 | 150
nh4cl | Ti3C2 | Al | 0.537 | 18 | 850 | 20406000 | 0.86457 | 5.79 | 76.791 | 148.7 | 77.1669 | 1.3 | Enz | 5 | -0.04 | -0.7 | 150
nh4cl | Ti3C2 | Cl | 0.55 | 18 | 850 | 0.0055 | 1.738 | 5.79 | 54.45 | 148.7 | 84.095 | 1.3 | Enz | 5 | -0.045 | -0.7 | 200
nh4cl | Ti3C2 | Al | 0.537 | 18 | 850 | 20406000 | 0.86457 | 5.79 | 76.791 | 148.7 | 77.1669 | 1.3 | Enz | 5 | -0.045 | -0.7 | 200
nh4cl | Ti3C2 | Cl | 0.55 | 18 | 850 | 0.0055 | 1.738 | 5.79 | 54.45 | 148.7 | 84.095 | 1.3 | NE | 5 | 0.012 | -0.4 | 5
nh4cl | Ti3C2 | Al | 0.537 | 18 | 850 | 20406000 | 0.86457 | 5.79 | 76.791 | 148.7 | 77.1669 | 1.3 | NE | 5 | 0.012 | -0.4 | 5
nh4cl | Ti3C2 | Cl | 0.55 | 18 | 850 | 0.0055 | 1.738 | 5.79 | 54.45 | 148.7 | 84.095 | 1.3 | NE | 5 | 0.018 | -0.2 | 10
nh4cl | Ti3C2 | Al | 0.537 | 18 | 850 | 20406000 | 0.86457 | 5.79 | 76.791 | 148.7 | 77.1669 | 1.3 | NE | 5 | 0.018 | -0.2 | 10
nh4cl | Ti3C2 | Cl | 0.55 | 18 | 850 | 0.0055 | 1.738 | 5.79 | 54.45 | 148.7 | 84.095 | 1.3 | NE | 5 | 0.022 | 0.1 | 50
nh4cl | Ti3C2 | Al | 0.537 | 18 | 850 | 20406000 | 0.86457 | 5.79 | 76.791 | 148.7 | 77.1669 | 1.3 | NE | 5 | 0.022 | 0.1 | 50
nh4cl | Ti3C2 | Cl | 0.55 | 18 | 850 | 0.0055 | 1.738 | 5.79 | 54.45 | 148.7 | 84.095 | 1.3 | NE | 5 | 0.028 | -0.3 | 100
nh4cl | Ti3C2 | Al | 0.537 | 18 | 850 | 20406000 | 0.86457 | 5.79 | 76.791 | 148.7 | 77.1669 | 1.3 | NE | 5 | 0.028 | -0.3 | 100
nh4cl | Ti3C2 | Cl | 0.55 | 18 | 850 | 0.0055 | 1.738 | 5.79 | 54.45 | 148.7 | 84.095 | 1.3 | NE | 5 | 0.032 | -0.1 | 150
nh4cl | Ti3C2 | Al | 0.537 | 18 | 850 | 20406000 | 0.86457 | 5.79 | 76.791 | 148.7 | 77.1669 | 1.3 | NE | 5 | 0.032 | -0.1 | 150
nh4cl | Ti3C2 | Cl | 0.55 | 18 | 850 | 0.0055 | 1.738 | 5.79 | 54.45 | 148.7 | 84.095 | 1.3 | NE | 5 | 0.038 | 0.2 | 200
nh4cl | Ti3C2 | Al | 0.537 | 18 | 850 | 20406000 | 0.86457 | 5.79 | 76.791 | 148.7 | 77.1669 | 1.3 | NE | 5 | 0.038 | 0.2 | 200
KOH | TiO₂ | Ti | 0.0844 | 18 | 0.005701 | 200872 | 0.12998 | 5.79 | 12.4068 | 72 | 5.908 | 0.35 | Enz | 5 | 0.02 | 0.7 | 5
KOH | TiO₂ | Ti | 0.0844 | 18 | 0.005701 | 200872 | 0.12998 | 5.79 | 12.4068 | 72 | 5.908 | 0.35 | Enz | 5 | 0.025 | 0.7 | 10
KOH | TiO₂ | Ti | 0.0844 | 18 | 0.005701 | 200872 | 0.12998 | 5.79 | 12.4068 | 72 | 5.908 | 0.35 | Enz | 5 | 0.03 | 0.8 | 50
KOH | TiO₂ | Ti | 0.0844 | 18 | 0.005701 | 200872 | 0.12998 | 5.79 | 12.4068 | 72 | 5.908 | 0.35 | Enz | 5 | 0.035 | 0.85 | 100
KOH | TiO₂ | Ti | 0.0844 | 18 | 0.005701 | 200872 | 0.12998 | 5.79 | 12.4068 | 72 | 5.908 | 0.35 | Enz | 5 | 0.04 | 0.9 | 150
KOH | TiO₂ | Ti | 0.0844 | 18 | 0.005701 | 200872 | 0.12998 | 5.79 | 12.4068 | 72 | 5.908 | 0.35 | Enz | 5 | 0.045 | 1 | 200
KOH | TiO₂ | Ti | 0.0844 | 18 | 0.005701 | 200872 | 0.12998 | 5.79 | 12.4068 | 72 | 5.908 | 0.35 | Enz | 5 | -0.02 | -0.6 | 5
KOH | TiO₂ | Ti | 0.0844 | 18 | 0.005701 | 200872 | 0.12998 | 5.79 | 12.4068 | 72 | 5.908 | 0.35 | Enz | 5 | -0.025 | -0.6 | 10
KOH | TiO₂ | Ti | 0.0844 | 18 | 0.005701 | 200872 | 0.12998 | 5.79 | 12.4068 | 72 | 5.908 | 0.35 | Enz | 5 | -0.03 | -0.7 | 50
KOH | TiO₂ | Ti | 0.0844 | 18 | 0.005701 | 200872 | 0.12998 | 5.79 | 12.4068 | 72 | 5.908 | 0.35 | Enz | 5 | -0.035 | -0.7 | 100
KOH | TiO₂ | Ti | 0.0844 | 18 | 0.005701 | 200872 | 0.12998 | 5.79 | 12.4068 | 72 | 5.908 | 0.35 | Enz | 5 | -0.04 | -0.75 | 150
KOH | TiO₂ | Ti | 0.0844 | 18 | 0.005701 | 200872 | 0.12998 | 5.79 | 12.4068 | 72 | 5.908 | 0.35 | Enz | 5 | -0.045 | -0.75 | 200
KOH | TiO₂ | Ti | 0.0844 | 18 | 0.005701 | 200872 | 0.12998 | 5.79 | 12.4068 | 72 | 5.908 | 0.35 | NE | 5 | 0.01 | -0.5 | 5
KOH | TiO₂ | Ti | 0.0844 | 18 | 0.005701 | 200872 | 0.12998 | 5.79 | 12.4068 | 72 | 5.908 | 0.35 | NE | 5 | 0.015 | -0.3 | 10
KOH | TiO₂ | Ti | 0.0844 | 18 | 0.005701 | 200872 | 0.12998 | 5.79 | 12.4068 | 72 | 5.908 | 0.35 | NE | 5 | 0.02 | 0.2 | 50
KOH | TiO₂ | Ti | 0.0844 | 18 | 0.005701 | 200872 | 0.12998 | 5.79 | 12.4068 | 72 | 5.908 | 0.35 | NE | 5 | 0.025 | -0.2 | 100
KOH | TiO₂ | Ti | 0.0844 | 18 | 0.005701 | 200872 | 0.12998 | 5.79 | 12.4068 | 72 | 5.908 | 0.35 | NE | 5 | 0.03 | 0 | 150
KOH | TiO₂ | Ti | 0.0844 | 18 | 0.005701 | 200872 | 0.12998 | 5.79 | 12.4068 | 72 | 5.908 | 0.35 | NE | 5 | 0.035 | 0.3 | 200
EG0.1 | C | C-O | 0.8645 | 2.73 | 55 | 37.8478 | 2.9739 | 2.55 | 41.496 | 150.3 | 129.9344 | 0.335 | Enz | 5 | 0.0044 | 0 | 50 | Glu
EG0.1 | C | C=O | 0.3067 | 2.73 | 55 | 13.4273 | 1.055 | 2.55 | 14.7216 | 150.3 | 46.097 | 0.335 | Enz | 5 | 0.0044 | 0 | 50 | Glu
EG0.1 | C | C-O | 0.8645 | 2.73 | 55 | 37.8478 | 2.9739 | 2.55 | 41.496 | 150.3 | 129.9344 | 0.335 | Enz | 5 | 0.001 | 0 | 50 | AA
EG0.1 | C | C=O | 0.3067 | 2.73 | 55 | 13.4273 | 1.055 | 2.55 | 14.7216 | 150.3 | 46.097 | 0.335 | Enz | 5 | 0.001 | 0 | 50 | AA
EG0.1 | C | C-O | 0.8645 | 2.73 | 55 | 37.8478 | 2.9739 | 2.55 | 41.496 | 150.3 | 129.9344 | 0.335 | Enz | 5 | 0.001 | 0 | 50 | cacl2
EG0.1 | C | C=O | 0.3067 | 2.73 | 55 | 13.4273 | 1.055 | 2.55 | 14.7216 | 150.3 | 46.097 | 0.335 | Enz | 5 | 0.001 | 0 | 50 | cacl2
EG0.1 | C | C-O | 0.8645 | 2.73 | 55 | 37.8478 | 2.9739 | 2.55 | 41.496 | 150.3 | 129.9344 | 0.335 | Enz | 5 | 0.0015 | 0 | 50 | kcl
EG0.1 | C | C=O | 0.3067 | 2.73 | 55 | 13.4273 | 1.055 | 2.55 | 14.7216 | 150.3 | 46.097 | 0.335 | Enz | 5 | 0.0015 | 0 | 50 | kcl
EG0.1 | C | C-O | 0.8645 | 2.73 | 55 | 37.8478 | 2.9739 | 2.55 | 41.496 | 150.3 | 129.9344 | 0.335 | Enz | 5 | 0.002 | 0 | 50 | nacl
EG0.1 | C | C=O | 0.3067 | 2.73 | 55 | 13.4273 | 1.055 | 2.55 | 14.7216 | 150.3 | 46.097 | 0.335 | Enz | 5 | 0.002 | 0 | 50 | nacl
EG0.1 | C | C-O | 0.8645 | 2.73 | 55 | 37.8478 | 2.9739 | 2.55 | 41.496 | 150.3 | 129.9344 | 0.335 | NE | 5 | 0.001 | 0 | 50 | AA
EG0.1 | C | C=O | 0.3067 | 2.73 | 55 | 13.4273 | 1.055 | 2.55 | 14.7216 | 150.3 | 46.097 | 0.335 | NE | 5 | 0.001 | 0 | 50 | AA
EG0.1 | C | C-O | 0.8645 | 2.73 | 55 | 37.8478 | 2.9739 | 2.55 | 41.496 | 150.3 | 129.9344 | 0.335 | NE | 5 | 0.0004 | 0 | 50 | cacl2
EG0.1 | C | C=O | 0.3067 | 2.73 | 55 | 13.4273 | 1.055 | 2.55 | 14.7216 | 150.3 | 46.097 | 0.335 | NE | 5 | 0.0004 | 0 | 50 | cacl2
EG0.1 | C | C-O | 0.8645 | 2.73 | 55 | 37.8478 | 2.9739 | 2.55 | 41.496 | 150.3 | 129.9344 | 0.335 | NE | 5 | 0.0004 | 0 | 50 | kcl
EG0.1 | C | C=O | 0.3067 | 2.73 | 55 | 13.4273 | 1.055 | 2.55 | 14.7216 | 150.3 | 46.097 | 0.335 | NE | 5 | 0.0004 | 0 | 50 | kcl
EG0.1 | C | C-O | 0.8645 | 2.73 | 55 | 37.8478 | 2.9739 | 2.55 | 41.496 | 150.3 | 129.9344 | 0.335 | NE | 5 | 0.0006 | 0 | 50 | nacl
EG0.1 | C | C=O | 0.3067 | 2.73 | 55 | 13.4273 | 1.055 | 2.55 | 14.7216 | 150.3 | 46.097 | 0.335 | NE | 5 | 0.0006 | 0 | 50 | nacl
EG0.1 | C | C-O | 0.8645 | 2.73 | 55 | 37.8478 | 2.9739 | 2.55 | 41.496 | 150.3 | 129.9344 | 0.335 | NE | 5 | 0.0015 | 0 | 50 | Glu
EG0.1 | C | C=O | 0.3067 | 2.73 | 55 | 13.4273 | 1.055 | 2.55 | 14.7216 | 150.3 | 46.097 | 0.335 | NE | 5 | 0.0015 | 0 | 50 | Glu
EG0.5 | C | C-O | 0.391 | 2.73 | 55 | 17.118 | 1.345 | 2.55 | 18.768 | 150.3 | 58.7673 | 0.335 | Enz | 5 | 0.0038 | 0 | 50 | Glu
EG0.5 | C | C=O | 0.2424 | 2.73 | 55 | 10.6123 | 0.83386 | 2.55 | 11.6352 | 150.3 | 36.4327 | 0.335 | Enz | 5 | 0.0038 | 0 | 50 | Glu
EG0.5 | C | C-N | 0.1718 | 2.73 | 55 | 343.6 | 0.52227 | 2.55 | 12.7132 | 150.3 | 17.6954 | 0.335 | Enz | 5 | 0.0038 | 0 | 50 | Glu
EG0.5 | C | C-O | 0.391 | 2.73 | 55 | 17.118 | 1.345 | 2.55 | 18.768 | 150.3 | 58.7673 | 0.335 | Enz | 5 | 0.0002 | 0 | 50 | AA
EG0.5 | C | C=O | 0.2424 | 2.73 | 55 | 10.6123 | 0.83386 | 2.55 | 11.6352 | 150.3 | 36.4327 | 0.335 | Enz | 5 | 0.0002 | 0 | 50 | AA
EG0.5 | C | C-N | 0.1718 | 2.73 | 55 | 343.6 | 0.52227 | 2.55 | 12.7132 | 150.3 | 17.6954 | 0.335 | Enz | 5 | 0.0002 | 0 | 50 | AA
EG0.5 | C | C-O | 0.391 | 2.73 | 55 | 17.118 | 1.345 | 2.55 | 18.768 | 150.3 | 58.7673 | 0.335 | Enz | 5 | 0.0002 | 0 | 50 | cacl2
EG0.5 | C | C=O | 0.2424 | 2.73 | 55 | 10.6123 | 0.83386 | 2.55 | 11.6352 | 150.3 | 36.4327 | 0.335 | Enz | 5 | 0.0002 | 0 | 50 | cacl2
EG0.5 | C | C-N | 0.1718 | 2.73 | 55 | 343.6 | 0.52227 | 2.55 | 12.7132 | 150.3 | 17.6954 | 0.335 | Enz | 5 | 0.0002 | 0 | 50 | cacl2
EG0.5 | C | C-O | 0.391 | 2.73 | 55 | 17.118 | 1.345 | 2.55 | 18.768 | 150.3 | 58.7673 | 0.335 | Enz | 5 | 0.0005 | 0 | 50 | kcl
EG0.5 | C | C=O | 0.2424 | 2.73 | 55 | 10.6123 | 0.83386 | 2.55 | 11.6352 | 150.3 | 36.4327 | 0.335 | Enz | 5 | 0.0005 | 0 | 50 | kcl
EG0.5 | C | C-N | 0.1718 | 2.73 | 55 | 343.6 | 0.52227 | 2.55 | 12.7132 | 150.3 | 17.6954 | 0.335 | Enz | 5 | 0.0005 | 0 | 50 | kcl
EG0.5 | C | C-O | 0.391 | 2.73 | 55 | 17.118 | 1.345 | 2.55 | 18.768 | 150.3 | 58.7673 | 0.335 | Enz | 5 | 0.0005 | 0 | 50 | nacl
EG0.5 | C | C=O | 0.2424 | 2.73 | 55 | 10.6123 | 0.83386 | 2.55 | 11.6352 | 150.3 | 36.4327 | 0.335 | Enz | 5 | 0.0005 | 0 | 50 | nacl
EG0.5 | C | C-N | 0.1718 | 2.73 | 55 | 343.6 | 0.52227 | 2.55 | 12.7132 | 150.3 | 17.6954 | 0.335 | Enz | 5 | 0.0005 | 0 | 50 | nacl
4S | Ti3C2 | Cl | 1.32 | 18 | 850 | 0.0132 | 4.1712 | 5.79 | 130.68 | 148.7 | 201.828 | 1.3 | Enz | 5 | 0.0001 | 0 | 200 | AA
4S | Ti3C2 | Al | 0.318 | 18 | 850 | 12084000 | 0.51198 | 5.79 | 45.474 | 148.7 | 45.6966 | 1.3 | Enz | 5 | 0.0001 | 0 | 200 | AA
4S | Ti3C2 | O | 1.42 | 18 | 850 | 62.1676 | 4.8848 | 5.79 | 68.16 | 148.7 | 213.426 | 1.3 | Enz | 5 | 0.0001 | 0 | 200 | AA
4S | Ti3C2 | Cl | 1.32 | 18 | 850 | 0.0132 | 4.1712 | 5.79 | 130.68 | 148.7 | 201.828 | 1.3 | Enz | 5 | 0.0001 | 0 | 200 | cacl2
4S | Ti3C2 | Al | 0.318 | 18 | 850 | 12084000 | 0.51198 | 5.79 | 45.474 | 148.7 | 45.6966 | 1.3 | Enz | 5 | 0.0001 | 0 | 200 | cacl2
4S | Ti3C2 | O | 1.42 | 18 | 850 | 62.1676 | 4.8848 | 5.79 | 68.16 | 148.7 | 213.426 | 1.3 | Enz | 5 | 0.0001 | 0 | 200 | cacl2
4S | Ti3C2 | Cl | 1.32 | 18 | 850 | 0.0132 | 4.1712 | 5.79 | 130.68 | 148.7 | 201.828 | 1.3 | Enz | 5 | 0.0003 | 0 | 200 | kcl
4S | Ti3C2 | Al | 0.318 | 18 | 850 | 12084000 | 0.51198 | 5.79 | 45.474 | 148.7 | 45.6966 | 1.3 | Enz | 5 | 0.0003 | 0 | 200 | kcl
4S | Ti3C2 | O | 1.42 | 18 | 850 | 62.1676 | 4.8848 | 5.79 | 68.16 | 148.7 | 213.426 | 1.3 | Enz | 5 | 0.0003 | 0 | 200 | kcl
4S | Ti3C2 | Cl | 1.32 | 18 | 850 | 0.0132 | 4.1712 | 5.79 | 130.68 | 148.7 | 201.828 | 1.3 | Enz | 5 | 0.0016 | 0 | 200 | nacl
4S | Ti3C2 | Al | 0.318 | 18 | 850 | 12084000 | 0.51198 | 5.79 | 45.474 | 148.7 | 45.6966 | 1.3 | Enz | 5 | 0.0016 | 0 | 200 | nacl
4S | Ti3C2 | O | 1.42 | 18 | 850 | 62.1676 | 4.8848 | 5.79 | 68.16 | 148.7 | 213.426 | 1.3 | Enz | 5 | 0.0016 | 0 | 200 | nacl
4S | Ti3C2 | Cl | 1.32 | 18 | 850 | 0.0132 | 4.1712 | 5.79 | 130.68 | 148.7 | 201.828 | 1.3 | Enz | 5 | 0.0043 | 0 | 200 | Glu
4S | Ti3C2 | Al | 0.318 | 18 | 850 | 12084000 | 0.51198 | 5.79 | 45.474 | 148.7 | 45.6966 | 1.3 | Enz | 5 | 0.0043 | 0 | 200 | Glu
4S | Ti3C2 | O | 1.42 | 18 | 850 | 62.1676 | 4.8848 | 5.79 | 68.16 | 148.7 | 213.426 | 1.3 | Enz | 5 | 0.0043 | 0 | 200 | Glu
6s | Ti3C2 | Cl | 0.23 | 18 | 850 | 0.0023 | 0.7268 | 5.79 | 22.77 | 148.7 | 35.167 | 1.3 | Enz | 5 | 0.001 | 0 | 200 | AA
6s | Ti3C2 | O | 2.19 | 18 | 850 | 95.8782 | 7.5336 | 5.79 | 105.12 | 148.7 | 329.157 | 1.3 | Enz | 5 | 0.001 | 0 | 200 | AA
6s | Ti3C2 | Cl | 0.23 | 18 | 850 | 0.0023 | 0.7268 | 5.79 | 22.77 | 148.7 | 35.167 | 1.3 | Enz | 5 | 0.001 | 0 | 200 | cacl2
6s | Ti3C2 | O | 2.19 | 18 | 850 | 95.8782 | 7.5336 | 5.79 | 105.12 | 148.7 | 329.157 | 1.3 | Enz | 5 | 0.001 | 0 | 200 | cacl2
6s | Ti3C2 | Cl | 0.23 | 18 | 850 | 0.0023 | 0.7268 | 5.79 | 22.77 | 148.7 | 35.167 | 1.3 | Enz | 5 | 0.0012 | 0 | 200 | kcl
6s | Ti3C2 | O | 2.19 | 18 | 850 | 95.8782 | 7.5336 | 5.79 | 105.12 | 148.7 | 329.157 | 1.3 | Enz | 5 | 0.0012 | 0 | 200 | kcl
6s | Ti3C2 | Cl | 0.23 | 18 | 850 | 0.0023 | 0.7268 | 5.79 | 22.77 | 148.7 | 35.167 | 1.3 | Enz | 5 | 0.0023 | 0 | 200 | nacl
6s | Ti3C2 | O | 2.19 | 18 | 850 | 95.8782 | 7.5336 | 5.79 | 105.12 | 148.7 | 329.157 | 1.3 | Enz | 5 | 0.0023 | 0 | 200 | nacl
6s | Ti3C2 | Cl | 0.23 | 18 | 850 | 0.0023 | 0.7268 | 5.79 | 22.77 | 148.7 | 35.167 | 1.3 | Enz | 5 | 0.0052 | 0 | 200 | Glu
6s | Ti3C2 | O | 2.19 | 18 | 850 | 95.8782 | 7.5336 | 5.79 | 105.12 | 148.7 | 329.157 | 1.3 | Enz | 5 | 0.0052 | 0 | 200 | Glu
9s | Ti3C2 | Cl | 0.13 | 18 | 850 | 0.0013 | 0.4108 | 5.79 | 12.87 | 148.7 | 19.877 | 1.3 | Enz | 5 | 0.0004 | 0 | 200 | AA
9s | Ti3C2 | O | 1.4 | 18 | 850 | 61.292 | 4.816 | 5.79 | 67.2 | 148.7 | 210.42 | 1.3 | Enz | 5 | 0.0004 | 0 | 200 | AA
9s | Ti3C2 | Cl | 0.13 | 18 | 850 | 0.0013 | 0.4108 | 5.79 | 12.87 | 148.7 | 19.877 | 1.3 | Enz | 5 | 0.0001 | 0 | 200 | cacl2
9s | Ti3C2 | O | 1.4 | 18 | 850 | 61.292 | 4.816 | 5.79 | 67.2 | 148.7 | 210.42 | 1.3 | Enz | 5 | 0.0001 | 0 | 200 | cacl2
9s | Ti3C2 | Cl | 0.13 | 18 | 850 | 0.0013 | 0.4108 | 5.79 | 12.87 | 148.7 | 19.877 | 1.3 | Enz | 5 | 0.0006 | 0 | 200 | kcl
9s | Ti3C2 | O | 1.4 | 18 | 850 | 61.292 | 4.816 | 5.79 | 67.2 | 148.7 | 210.42 | 1.3 | Enz | 5 | 0.0006 | 0 | 200 | kcl
9s | Ti3C2 | Cl | 0.13 | 18 | 850 | 0.0013 | 0.4108 | 5.79 | 12.87 | 148.7 | 19.877 | 1.3 | Enz | 5 | 0.0012 | 0 | 200 | nacl
9s | Ti3C2 | O | 1.4 | 18 | 850 | 61.292 | 4.816 | 5.79 | 67.2 | 148.7 | 210.42 | 1.3 | Enz | 5 | 0.0012 | 0 | 200 | nacl
9s | Ti3C2 | Cl | 0.13 | 18 | 850 | 0.0013 | 0.4108 | 5.79 | 12.87 | 148.7 | 19.877 | 1.3 | Enz | 5 | 0.0037 | 0 | 200 | Glu
9s | Ti3C2 | O | 1.4 | 18 | 850 | 61.292 | 4.816 | 5.79 | 67.2 | 148.7 | 210.42 | 1.3 | Enz | 5 | 0.0037 | 0 | 200 | Glu
4S | Ti3C2 | Cl | 1.32 | 18 | 850 | 0.0132 | 4.1712 | 5.79 | 130.68 | 148.7 | 201.828 | 1.3 | NE | 5 | 0.0034 | 0 | 200 | AA
4S | Ti3C2 | Al | 0.318 | 18 | 850 | 12084000 | 0.51198 | 5.79 | 45.474 | 148.7 | 45.6966 | 1.3 | NE | 5 | 0.0034 | 0 | 200 | AA
4S | Ti3C2 | O | 1.42 | 18 | 850 | 62.1676 | 4.8848 | 5.79 | 68.16 | 148.7 | 213.426 | 1.3 | NE | 5 | 0.0034 | 0 | 200 | AA
4S | Ti3C2 | Cl | 1.32 | 18 | 850 | 0.0132 | 4.1712 | 5.79 | 130.68 | 148.7 | 201.828 | 1.3 | NE | 5 | 0.0027 | 0 | 200 | cacl2
4S | Ti3C2 | Al | 0.318 | 18 | 850 | 12084000 | 0.51198 | 5.79 | 45.474 | 148.7 | 45.6966 | 1.3 | NE | 5 | 0.0027 | 0 | 200 | cacl2
4S | Ti3C2 | O | 1.42 | 18 | 850 | 62.1676 | 4.8848 | 5.79 | 68.16 | 148.7 | 213.426 | 1.3 | NE | 5 | 0.0027 | 0 | 200 | cacl2
4S | Ti3C2 | Cl | 1.32 | 18 | 850 | 0.0132 | 4.1712 | 5.79 | 130.68 | 148.7 | 201.828 | 1.3 | NE | 5 | 0.0027 | 0 | 200 | kcl
4S | Ti3C2 | Al | 0.318 | 18 | 850 | 12084000 | 0.51198 | 5.79 | 45.474 | 148.7 | 45.6966 | 1.3 | NE | 5 | 0.0027 | 0 | 200 | kcl
4S | Ti3C2 | O | 1.42 | 18 | 850 | 62.1676 | 4.8848 | 5.79 | 68.16 | 148.7 | 213.426 | 1.3 | NE | 5 | 0.0027 | 0 | 200 | kcl
4S | Ti3C2 | Cl | 1.32 | 18 | 850 | 0.0132 | 4.1712 | 5.79 | 130.68 | 148.7 | 201.828 | 1.3 | NE | 5 | 0.0027 | 0 | 200 | nacl
4S | Ti3C2 | Al | 0.318 | 18 | 850 | 12084000 | 0.51198 | 5.79 | 45.474 | 148.7 | 45.6966 | 1.3 | NE | 5 | 0.0027 | 0 | 200 | nacl
4S | Ti3C2 | O | 1.42 | 18 | 850 | 62.1676 | 4.8848 | 5.79 | 68.16 | 148.7 | 213.426 | 1.3 | NE | 5 | 0.0027 | 0 | 200 | nacl
4S | Ti3C2 | Cl | 1.32 | 18 | 850 | 0.0132 | 4.1712 | 5.79 | 130.68 | 148.7 | 201.828 | 1.3 | NE | 5 | 0.0033 | 0 | 200 | Glu
4S | Ti3C2 | Al | 0.318 | 18 | 850 | 12084000 | 0.51198 | 5.79 | 45.474 | 148.7 | 45.6966 | 1.3 | NE | 5 | 0.0033 | 0 | 200 | Glu
4S | Ti3C2 | O | 1.42 | 18 | 850 | 62.1676 | 4.8848 | 5.79 | 68.16 | 148.7 | 213.426 | 1.3 | NE | 5 | 0.0033 | 0 | 200 | Glu
6s | Ti3C2 | Cl | 0.23 | 18 | 850 | 0.0023 | 0.7268 | 5.79 | 22.77 | 148.7 | 35.167 | 1.3 | NE | 5 | 0.0047 | 0 | 200 | AA
6s | Ti3C2 | O | 2.19 | 18 | 850 | 95.8782 | 7.5336 | 5.79 | 105.12 | 148.7 | 329.157 | 1.3 | NE | 5 | 0.0047 | 0 | 200 | AA
6s | Ti3C2 | Cl | 0.23 | 18 | 850 | 0.0023 | 0.7268 | 5.79 | 22.77 | 148.7 | 35.167 | 1.3 | NE | 5 | 0.0023 | 0 | 200 | cacl2
6s | Ti3C2 | O | 2.19 | 18 | 850 | 95.8782 | 7.5336 | 5.79 | 105.12 | 148.7 | 329.157 | 1.3 | NE | 5 | 0.0023 | 0 | 200 | cacl2
6s | Ti3C2 | Cl | 0.23 | 18 | 850 | 0.0023 | 0.7268 | 5.79 | 22.77 | 148.7 | 35.167 | 1.3 | NE | 5 | 0.0023 | 0 | 200 | kcl
6s | Ti3C2 | O | 2.19 | 18 | 850 | 95.8782 | 7.5336 | 5.79 | 105.12 | 148.7 | 329.157 | 1.3 | NE | 5 | 0.0023 | 0 | 200 | kcl
6s | Ti3C2 | Cl | 0.23 | 18 | 850 | 0.0023 | 0.7268 | 5.79 | 22.77 | 148.7 | 35.167 | 1.3 | NE | 5 | 0.0023 | 0 | 200 | nacl
6s | Ti3C2 | O | 2.19 | 18 | 850 | 95.8782 | 7.5336 | 5.79 | 105.12 | 148.7 | 329.157 | 1.3 | NE | 5 | 0.0023 | 0 | 200 | nacl
6s | Ti3C2 | Cl | 0.23 | 18 | 850 | 0.0023 | 0.7268 | 5.79 | 22.77 | 148.7 | 35.167 | 1.3 | NE | 5 | 0.0024 | 0 | 200 | Glu
6s | Ti3C2 | O | 2.19 | 18 | 850 | 95.8782 | 7.5336 | 5.79 | 105.12 | 148.7 | 329.157 | 1.3 | NE | 5 | 0.0024 | 0 | 200 | Glu
9s | Ti3C2 | Cl | 0.13 | 18 | 850 | 0.0013 | 0.4108 | 5.79 | 12.87 | 148.7 | 19.877 | 1.3 | NE | 5 | 0.0023 | 0 | 200 | AA
9s | Ti3C2 | O | 1.4 | 18 | 850 | 61.292 | 4.816 | 5.79 | 67.2 | 148.7 | 210.42 | 1.3 | NE | 5 | 0.0023 | 0 | 200 | AA
9s | Ti3C2 | Cl | 0.13 | 18 | 850 | 0.0013 | 0.4108 | 5.79 | 12.87 | 148.7 | 19.877 | 1.3 | NE | 5 | 0.0019 | 0 | 200 | cacl2
9s | Ti3C2 | O | 1.4 | 18 | 850 | 61.292 | 4.816 | 5.79 | 67.2 | 148.7 | 210.42 | 1.3 | NE | 5 | 0.0019 | 0 | 200 | cacl2
9s | Ti3C2 | Cl | 0.13 | 18 | 850 | 0.0013 | 0.4108 | 5.79 | 12.87 | 148.7 | 19.877 | 1.3 | NE | 5 | 0.0011 | 0 | 200 | kcl
9s | Ti3C2 | O | 1.4 | 18 | 850 | 61.292 | 4.816 | 5.79 | 67.2 | 148.7 | 210.42 | 1.3 | NE | 5 | 0.0011 | 0 | 200 | kcl
9s | Ti3C2 | Cl | 0.13 | 18 | 850 | 0.0013 | 0.4108 | 5.79 | 12.87 | 148.7 | 19.877 | 1.3 | NE | 5 | 0.0041 | 0 | 200 | nacl
9s | Ti3C2 | O | 1.4 | 18 | 850 | 61.292 | 4.816 | 5.79 | 67.2 | 148.7 | 210.42 | 1.3 | NE | 5 | 0.0041 | 0 | 200 | nacl
9s | Ti3C2 | Cl | 0.13 | 18 | 850 | 0.0013 | 0.4108 | 5.79 | 12.87 | 148.7 | 19.877 | 1.3 | NE | 5 | 0.0041 | 0 | 200 | Glu
9s | Ti3C2 | O | 1.4 | 18 | 850 | 61.292 | 4.816 | 5.79 | 67.2 | 148.7 | 210.42 | 1.3 | NE | 5 | 0.0041 | 0 | 200 | Glu
KOH | TiO₂ | Ti | 0.0844 | 18 | 0.005701 | 200872 | 0.12998 | 5.79 | 12.4068 | 72 | 5.908 | 0.35 | Enz | 5 | 0.0004 | 0 | 200 | AA
KOH | TiO₂ | Ti | 0.0844 | 18 | 0.005701 | 200872 | 0.12998 | 5.79 | 12.4068 | 72 | 5.908 | 0.35 | Enz | 5 | 0.0004 | 0 | 200 | cacl2
KOH | TiO₂ | Ti | 0.0844 | 18 | 0.005701 | 200872 | 0.12998 | 5.79 | 12.4068 | 72 | 5.908 | 0.35 | Enz | 5 | 0.0005 | 0 | 200 | kcl
KOH | TiO₂ | Ti | 0.0844 | 18 | 0.005701 | 200872 | 0.12998 | 5.79 | 12.4068 | 72 | 5.908 | 0.35 | Enz | 5 | 0.0011 | 0 | 200 | nacl
KOH | TiO₂ | Ti | 0.0844 | 18 | 0.005701 | 200872 | 0.12998 | 5.79 | 12.4068 | 72 | 5.908 | 0.35 | Enz | 5 | 0.0027 | 0 | 200 | Glu
KOH | TiO₂ | Ti | 0.0844 | 18 | 0.005701 | 200872 | 0.12998 | 5.79 | 12.4068 | 72 | 5.908 | 0.35 | NE | 5 | 0.0001 | 0 | 200 | AA
KOH | TiO₂ | Ti | 0.0844 | 18 | 0.005701 | 200872 | 0.12998 | 5.79 | 12.4068 | 72 | 5.908 | 0.35 | NE | 5 | 0.0001 | 0 | 200 | cacl2
KOH | TiO₂ | Ti | 0.0844 | 18 | 0.005701 | 200872 | 0.12998 | 5.79 | 12.4068 | 72 | 5.908 | 0.35 | NE | 5 | 0.0006 | 0 | 200 | kcl
KOH | TiO₂ | Ti | 0.0844 | 18 | 0.005701 | 200872 | 0.12998 | 5.79 | 12.4068 | 72 | 5.908 | 0.35 | NE | 5 | 0.0011 | 0 | 200 | nacl
KOH | TiO₂ | Ti | 0.0844 | 18 | 0.005701 | 200872 | 0.12998 | 5.79 | 12.4068 | 72 | 5.908 | 0.35 | NE | 5 | 0.0031 | 0 | 200 | Glu
nh4cl | Ti3C2 | Cl | 0.55 | 18 | 850 | 0.0055 | 1.738 | 5.79 | 54.45 | 148.7 | 84.095 | 1.3 | Enz | 5 | 0.0004 | 0 | 200 | AA
nh4cl | Ti3C2 | Al | 0.537 | 18 | 850 | 20406000 | 0.86457 | 5.79 | 76.791 | 148.7 | 77.1669 | 1.3 | Enz | 5 | 0.0004 | 0 | 200 | AA
nh4cl | Ti3C2 | Cl | 0.55 | 18 | 850 | 0.0055 | 1.738 | 5.79 | 54.45 | 148.7 | 84.095 | 1.3 | Enz | 5 | 0.0004 | 0 | 200 | cacl2
nh4cl | Ti3C2 | Al | 0.537 | 18 | 850 | 20406000 | 0.86457 | 5.79 | 76.791 | 148.7 | 77.1669 | 1.3 | Enz | 5 | 0.0004 | 0 | 200 | cacl2
nh4cl | Ti3C2 | Cl | 0.55 | 18 | 850 | 0.0055 | 1.738 | 5.79 | 54.45 | 148.7 | 84.095 | 1.3 | Enz | 5 | 0.0005 | 0 | 200 | kcl
nh4cl | Ti3C2 | Al | 0.537 | 18 | 850 | 20406000 | 0.86457 | 5.79 | 76.791 | 148.7 | 77.1669 | 1.3 | Enz | 5 | 0.0005 | 0 | 200 | kcl
nh4cl | Ti3C2 | Cl | 0.55 | 18 | 850 | 0.0055 | 1.738 | 5.79 | 54.45 | 148.7 | 84.095 | 1.3 | Enz | 5 | 0.0011 | 0 | 200 | nacl
nh4cl | Ti3C2 | Al | 0.537 | 18 | 850 | 20406000 | 0.86457 | 5.79 | 76.791 | 148.7 | 77.1669 | 1.3 | Enz | 5 | 0.0011 | 0 | 200 | nacl
nh4cl | Ti3C2 | Cl | 0.55 | 18 | 850 | 0.0055 | 1.738 | 5.79 | 54.45 | 148.7 | 84.095 | 1.3 | NE | 5 | 0.0027 | 0 | 200 | Glu
nh4cl | Ti3C2 | Al | 0.537 | 18 | 850 | 20406000 | 0.86457 | 5.79 | 76.791 | 148.7 | 77.1669 | 1.3 | NE | 5 | 0.0027 | 0 | 200 | Glu
nh4cl | Ti3C2 | Cl | 0.55 | 18 | 850 | 0.0055 | 1.738 | 5.79 | 54.45 | 148.7 | 84.095 | 1.3 | NE | 5 | 0.0041 | 0 | 200 | AA
nh4cl | Ti3C2 | Al | 0.537 | 18 | 850 | 20406000 | 0.86457 | 5.79 | 76.791 | 148.7 | 77.1669 | 1.3 | NE | 5 | 0.0041 | 0 | 200 | AA
nh4cl | Ti3C2 | Cl | 0.55 | 18 | 850 | 0.0055 | 1.738 | 5.79 | 54.45 | 148.7 | 84.095 | 1.3 | NE | 5 | 0.0036 | 0 | 200 | cacl2
nh4cl | Ti3C2 | Al | 0.537 | 18 | 850 | 20406000 | 0.86457 | 5.79 | 76.791 | 148.7 | 77.1669 | 1.3 | NE | 5 | 0.0036 | 0 | 200 | cacl2
nh4cl | Ti3C2 | Cl | 0.55 | 18 | 850 | 0.0055 | 1.738 | 5.79 | 54.45 | 148.7 | 84.095 | 1.3 | NE | 5 | 0.0038 | 0 | 200 | kcl
nh4cl | Ti3C2 | Al | 0.537 | 18 | 850 | 20406000 | 0.86457 | 5.79 | 76.791 | 148.7 | 77.1669 | 1.3 | NE | 5 | 0.0038 | 0 | 200 | kcl
nh4cl | Ti3C2 | Cl | 0.55 | 18 | 850 | 0.0055 | 1.738 | 5.79 | 54.45 | 148.7 | 84.095 | 1.3 | NE | 5 | 0.0046 | 0 | 200 | nacl
nh4cl | Ti3C2 | Al | 0.537 | 18 | 850 | 20406000 | 0.86457 | 5.79 | 76.791 | 148.7 | 77.1669 | 1.3 | NE | 5 | 0.0046 | 0 | 200 | nacl
nh4cl | Ti3C2 | Cl | 0.55 | 18 | 850 | 0.0055 | 1.738 | 5.79 | 54.45 | 148.7 | 84.095 | 1.3 | NE | 5 | 0.0059 | 0 | 200 | Glu
nh4cl | Ti3C2 | Al | 0.537 | 18 | 850 | 20406000 | 0.86457 | 5.79 | 76.791 | 148.7 | 77.1669 | 1.3 | NE | 5 | 0.0059 | 0 | 200 | Glu
(nh4)2so4 | Ti3C2 | OS | 0.192 | 18 | 850 | 2304000 | 0.4224 | 5.79 | 26.112 | 148.7 | 29.0688 | 1.3 | Enz | 5 | 0.0001 | 0 | 200 | AA
(nh4)2so4 | Ti3C2 | N | 0.047 | 18 | 850 | 94 | 0.14288 | 5.79 | 3.478 | 148.7 | 4.841 | 1.3 | Enz | 5 | 0.0001 | 0 | 200 | AA
(nh4)2so4 | Ti3C2 | OS | 0.192 | 18 | 850 | 2304000 | 0.4224 | 5.79 | 26.112 | 148.7 | 29.0688 | 1.3 | Enz | 5 | 0.0001 | 0 | 200 | cacl2
(nh4)2so4 | Ti3C2 | N | 0.047 | 18 | 850 | 94 | 0.14288 | 5.79 | 3.478 | 148.7 | 4.841 | 1.3 | Enz | 5 | 0.0001 | 0 | 200 | cacl2
(nh4)2so4 | Ti3C2 | OS | 0.192 | 18 | 850 | 2304000 | 0.4224 | 5.79 | 26.112 | 148.7 | 29.0688 | 1.3 | Enz | 5 | 0.0006 | 0 | 200 | kcl
(nh4)2so4 | Ti3C2 | N | 0.047 | 18 | 850 | 94 | 0.14288 | 5.79 | 3.478 | 148.7 | 4.841 | 1.3 | Enz | 5 | 0.0006 | 0 | 200 | kcl
(nh4)2so4 | Ti3C2 | OS | 0.192 | 18 | 850 | 2304000 | 0.4224 | 5.79 | 26.112 | 148.7 | 29.0688 | 1.3 | Enz | 5 | 0.0011 | 0 | 200 | nacl
(nh4)2so4 | Ti3C2 | N | 0.047 | 18 | 850 | 94 | 0.14288 | 5.79 | 3.478 | 148.7 | 4.841 | 1.3 | Enz | 5 | 0.0011 | 0 | 200 | nacl
(nh4)2so4 | Ti3C2 | OS | 0.192 | 18 | 850 | 2304000 | 0.4224 | 5.79 | 26.112 | 148.7 | 29.0688 | 1.3 | Enz | 5 | 0.0031 | 0 | 200 | Glu
(nh4)2so4 | Ti3C2 | N | 0.047 | 18 | 850 | 94 | 0.14288 | 5.79 | 3.478 | 148.7 | 4.841 | 1.3 | Enz | 5 | 0.0031 | 0 | 200 | Glu
(nh4)2so4 | Ti3C2 | OS | 0.192 | 18 | 850 | 2304000 | 0.4224 | 5.79 | 26.112 | 148.7 | 29.0688 | 1.3 | NE | 5 | 0.0024 | 0 | 200 | AA
(nh4)2so4 | Ti3C2 | N | 0.047 | 18 | 850 | 94 | 0.14288 | 5.79 | 3.478 | 148.7 | 4.841 | 1.3 | NE | 5 | 0.0024 | 0 | 200 | AA
(nh4)2so4 | Ti3C2 | OS | 0.192 | 18 | 850 | 2304000 | 0.4224 | 5.79 | 26.112 | 148.7 | 29.0688 | 1.3 | NE | 5 | 0.0023 | 0 | 200 | cacl2
(nh4)2so4 | Ti3C2 | N | 0.047 | 18 | 850 | 94 | 0.14288 | 5.79 | 3.478 | 148.7 | 4.841 | 1.3 | NE | 5 | 0.0023 | 0 | 200 | cacl2
(nh4)2so4 | Ti3C2 | OS | 0.192 | 18 | 850 | 2304000 | 0.4224 | 5.79 | 26.112 | 148.7 | 29.0688 | 1.3 | NE | 5 | 0.0021 | 0 | 200 | kcl
(nh4)2so4 | Ti3C2 | N | 0.047 | 18 | 850 | 94 | 0.14288 | 5.79 | 3.478 | 148.7 | 4.841 | 1.3 | NE | 5 | 0.0021 | 0 | 200 | kcl
(nh4)2so4 | Ti3C2 | OS | 0.192 | 18 | 850 | 2304000 | 0.4224 | 5.79 | 26.112 | 148.7 | 29.0688 | 1.3 | NE | 5 | 0.0023 | 0 | 200 | nacl
(nh4)2so4 | Ti3C2 | N | 0.047 | 18 | 850 | 94 | 0.14288 | 5.79 | 3.478 | 148.7 | 4.841 | 1.3 | NE | 5 | 0.0023 | 0 | 200 | nacl
(nh4)2so4 | Ti3C2 | OS | 0.192 | 18 | 850 | 2304000 | 0.4224 | 5.79 | 26.112 | 148.7 | 29.0688 | 1.3 | NE | 5 | 0.004 | 0 | 200 | Glu
(nh4)2so4 | Ti3C2 | N | 0.047 | 18 | 850 | 94 | 0.14288 | 5.79 | 3.478 | 148.7 | 4.841 | 1.3 | NE | 5 | 0.004 | 0 | 200 | Glu
EG0.1 | C | C-O | 0.8645 | 2.73 | 55 | 37.8478 | 2.9739 | 2.55 | 41.496 | 150.3 | 129.9344 | 0.335 | Enz | 5 | 0.011 | 0 | 50 |  | 5
EG0.1 | C | C=O | 0.3067 | 2.73 | 55 | 13.4273 | 1.055 | 2.55 | 14.7216 | 150.3 | 46.097 | 0.335 | Enz | 5 | 0.011 | 0 | 50 |  | 5
EG0.1 | C | C-O | 0.8645 | 2.73 | 55 | 37.8478 | 2.9739 | 2.55 | 41.496 | 150.3 | 129.9344 | 0.335 | Enz | 5 | 0.0069 | 0 | 50 |  | 7
EG0.1 | C | C=O | 0.3067 | 2.73 | 55 | 13.4273 | 1.055 | 2.55 | 14.7216 | 150.3 | 46.097 | 0.335 | Enz | 5 | 0.0069 | 0 | 50 |  | 7
EG0.1 | C | C-O | 0.8645 | 2.73 | 55 | 37.8478 | 2.9739 | 2.55 | 41.496 | 150.3 | 129.9344 | 0.335 | Enz | 5 | 0.0075 | 0 | 50 |  | 7.4
EG0.1 | C | C=O | 0.3067 | 2.73 | 55 | 13.4273 | 1.055 | 2.55 | 14.7216 | 150.3 | 46.097 | 0.335 | Enz | 5 | 0.0075 | 0 | 50 |  | 7.4
EG0.1 | C | C-O | 0.8645 | 2.73 | 55 | 37.8478 | 2.9739 | 2.55 | 41.496 | 150.3 | 129.9344 | 0.335 | Enz | 5 | 0.0055 | 0 | 50 |  | 8
EG0.1 | C | C=O | 0.3067 | 2.73 | 55 | 13.4273 | 1.055 | 2.55 | 14.7216 | 150.3 | 46.097 | 0.335 | Enz | 5 | 0.0055 | 0 | 50 |  | 8
EG0.1 | C | C-O | 0.8645 | 2.73 | 55 | 37.8478 | 2.9739 | 2.55 | 41.496 | 150.3 | 129.9344 | 0.335 | Enz | 5 | 0.0055 | 0 | 50 |  | 9
EG0.1 | C | C=O | 0.3067 | 2.73 | 55 | 13.4273 | 1.055 | 2.55 | 14.7216 | 150.3 | 46.097 | 0.335 | Enz | 5 | 0.0055 | 0 | 50 |  | 9
EG0.5 | C | C-O | 0.391 | 2.73 | 55 | 17.118 | 1.345 | 2.55 | 18.768 | 150.3 | 58.7673 | 0.335 | Enz | 5 | 0.0017 | 0 | 50 |  | 5
EG0.5 | C | C=O | 0.2424 | 2.73 | 55 | 10.6123 | 0.83386 | 2.55 | 11.6352 | 150.3 | 36.4327 | 0.335 | Enz | 5 | 0.0017 | 0 | 50 |  | 5
EG0.5 | C | C-N | 0.1718 | 2.73 | 55 | 343.6 | 0.52227 | 2.55 | 12.7132 | 150.3 | 17.6954 | 0.335 | Enz | 5 | 0.0017 | 0 | 50 |  | 5
EG0.5 | C | C-O | 0.391 | 2.73 | 55 | 17.118 | 1.345 | 2.55 | 18.768 | 150.3 | 58.7673 | 0.335 | Enz | 5 | 0.0025 | 0 | 50 |  | 7
EG0.5 | C | C=O | 0.2424 | 2.73 | 55 | 10.6123 | 0.83386 | 2.55 | 11.6352 | 150.3 | 36.4327 | 0.335 | Enz | 5 | 0.0025 | 0 | 50 |  | 7
EG0.5 | C | C-N | 0.1718 | 2.73 | 55 | 343.6 | 0.52227 | 2.55 | 12.7132 | 150.3 | 17.6954 | 0.335 | Enz | 5 | 0.0025 | 0 | 50 |  | 7
EG0.5 | C | C-O | 0.391 | 2.73 | 55 | 17.118 | 1.345 | 2.55 | 18.768 | 150.3 | 58.7673 | 0.335 | Enz | 5 | 0.0025 | 0 | 50 |  | 7.4
EG0.5 | C | C=O | 0.2424 | 2.73 | 55 | 10.6123 | 0.83386 | 2.55 | 11.6352 | 150.3 | 36.4327 | 0.335 | Enz | 5 | 0.0025 | 0 | 50 |  | 7.4
EG0.5 | C | C-N | 0.1718 | 2.73 | 55 | 343.6 | 0.52227 | 2.55 | 12.7132 | 150.3 | 17.6954 | 0.335 | Enz | 5 | 0.0025 | 0 | 50 |  | 7.4
EG0.5 | C | C-O | 0.391 | 2.73 | 55 | 17.118 | 1.345 | 2.55 | 18.768 | 150.3 | 58.7673 | 0.335 | Enz | 5 | 0.0026 | 0 | 50 |  | 8
EG0.5 | C | C=O | 0.2424 | 2.73 | 55 | 10.6123 | 0.83386 | 2.55 | 11.6352 | 150.3 | 36.4327 | 0.335 | Enz | 5 | 0.0026 | 0 | 50 |  | 8
EG0.5 | C | C-N | 0.1718 | 2.73 | 55 | 343.6 | 0.52227 | 2.55 | 12.7132 | 150.3 | 17.6954 | 0.335 | Enz | 5 | 0.0026 | 0 | 50 |  | 8
EG0.5 | C | C-O | 0.391 | 2.73 | 55 | 17.118 | 1.345 | 2.55 | 18.768 | 150.3 | 58.7673 | 0.335 | Enz | 5 | 0.0026 | 0 | 50 |  | 9
EG0.5 | C | C=O | 0.2424 | 2.73 | 55 | 10.6123 | 0.83386 | 2.55 | 11.6352 | 150.3 | 36.4327 | 0.335 | Enz | 5 | 0.0026 | 0 | 50 |  | 9
EG0.5 | C | C-N | 0.1718 | 2.73 | 55 | 343.6 | 0.52227 | 2.55 | 12.7132 | 150.3 | 17.6954 | 0.335 | Enz | 5 | 0.0026 | 0 | 50 |  | 9
(nh4)2so4 | Ti3C2 | OS | 0.192 | 18 | 850 | 2304000 | 0.4224 | 5.79 | 26.112 | 148.7 | 29.0688 | 1.3 | Enz | 5 | 0.0024 | 0 | 200 |  | 5
(nh4)2so4 | Ti3C2 | N | 0.047 | 18 | 850 | 94 | 0.14288 | 5.79 | 3.478 | 148.7 | 4.841 | 1.3 | Enz | 5 | 0.0024 | 0 | 200 |  | 5
(nh4)2so4 | Ti3C2 | OS | 0.192 | 18 | 850 | 2304000 | 0.4224 | 5.79 | 26.112 | 148.7 | 29.0688 | 1.3 | Enz | 5 | 0.003 | 0 | 200 |  | 7
(nh4)2so4 | Ti3C2 | N | 0.047 | 18 | 850 | 94 | 0.14288 | 5.79 | 3.478 | 148.7 | 4.841 | 1.3 | Enz | 5 | 0.003 | 0 | 200 |  | 7
(nh4)2so4 | Ti3C2 | OS | 0.192 | 18 | 850 | 2304000 | 0.4224 | 5.79 | 26.112 | 148.7 | 29.0688 | 1.3 | Enz | 5 | 0.0032 | 0 | 200 |  | 7.4
(nh4)2so4 | Ti3C2 | N | 0.047 | 18 | 850 | 94 | 0.14288 | 5.79 | 3.478 | 148.7 | 4.841 | 1.3 | Enz | 5 | 0.0032 | 0 | 200 |  | 7.4
(nh4)2so4 | Ti3C2 | OS | 0.192 | 18 | 850 | 2304000 | 0.4224 | 5.79 | 26.112 | 148.7 | 29.0688 | 1.3 | Enz | 5 | 0.0032 | 0 | 200 |  | 8
(nh4)2so4 | Ti3C2 | N | 0.047 | 18 | 850 | 94 | 0.14288 | 5.79 | 3.478 | 148.7 | 4.841 | 1.3 | Enz | 5 | 0.0032 | 0 | 200 |  | 8
(nh4)2so4 | Ti3C2 | OS | 0.192 | 18 | 850 | 2304000 | 0.4224 | 5.79 | 26.112 | 148.7 | 29.0688 | 1.3 | Enz | 5 | 0.0032 | 0 | 200 |  | 9
(nh4)2so4 | Ti3C2 | N | 0.047 | 18 | 850 | 94 | 0.14288 | 5.79 | 3.478 | 148.7 | 4.841 | 1.3 | Enz | 5 | 0.0032 | 0 | 200 |  | 9
nh4cl | Ti3C2 | Cl | 0.55 | 18 | 850 | 0.0055 | 1.738 | 5.79 | 54.45 | 148.7 | 84.095 | 1.3 | Enz | 5 | 0.002 | 0 | 200 |  | 5
nh4cl | Ti3C2 | Al | 0.537 | 18 | 850 | 20406000 | 0.86457 | 5.79 | 76.791 | 148.7 | 77.1669 | 1.3 | Enz | 5 | 0.002 | 0 | 200 |  | 5
nh4cl | Ti3C2 | Cl | 0.55 | 18 | 850 | 0.0055 | 1.738 | 5.79 | 54.45 | 148.7 | 84.095 | 1.3 | Enz | 5 | 0.003 | 0 | 200 |  | 7
nh4cl | Ti3C2 | Al | 0.537 | 18 | 850 | 20406000 | 0.86457 | 5.79 | 76.791 | 148.7 | 77.1669 | 1.3 | Enz | 5 | 0.003 | 0 | 200 |  | 7
nh4cl | Ti3C2 | Cl | 0.55 | 18 | 850 | 0.0055 | 1.738 | 5.79 | 54.45 | 148.7 | 84.095 | 1.3 | Enz | 5 | 0.008 | 0 | 200 |  | 7.4
nh4cl | Ti3C2 | Al | 0.537 | 18 | 850 | 20406000 | 0.86457 | 5.79 | 76.791 | 148.7 | 77.1669 | 1.3 | Enz | 5 | 0.008 | 0 | 200 |  | 7.4
nh4cl | Ti3C2 | Cl | 0.55 | 18 | 850 | 0.0055 | 1.738 | 5.79 | 54.45 | 148.7 | 84.095 | 1.3 | Enz | 5 | 0.003 | 0 | 200 |  | 8
nh4cl | Ti3C2 | Al | 0.537 | 18 | 850 | 20406000 | 0.86457 | 5.79 | 76.791 | 148.7 | 77.1669 | 1.3 | Enz | 5 | 0.003 | 0 | 200 |  | 8
nh4cl | Ti3C2 | Cl | 0.55 | 18 | 850 | 0.0055 | 1.738 | 5.79 | 54.45 | 148.7 | 84.095 | 1.3 | Enz | 5 | 0.0032 | 0 | 200 |  | 9
nh4cl | Ti3C2 | Al | 0.537 | 18 | 850 | 20406000 | 0.86457 | 5.79 | 76.791 | 148.7 | 77.1669 | 1.3 | Enz | 5 | 0.0032 | 0 | 200 |  | 9
KOH | TiO₂ | Ti | 0.0844 | 18 | 0.005701 | 200872 | 0.12998 | 5.79 | 12.4068 | 72 | 5.908 | 0.35 | Enz | 5 | 0.0018 | 0 | 200 |  | 5
KOH | TiO₂ | Ti | 0.0844 | 18 | 0.005701 | 200872 | 0.12998 | 5.79 | 12.4068 | 72 | 5.908 | 0.35 | Enz | 5 | 0.0024 | 0 | 200 |  | 7
KOH | TiO₂ | Ti | 0.0844 | 18 | 0.005701 | 200872 | 0.12998 | 5.79 | 12.4068 | 72 | 5.908 | 0.35 | Enz | 5 | 0.0026 | 0 | 200 |  | 7.4
KOH | TiO₂ | Ti | 0.0844 | 18 | 0.005701 | 200872 | 0.12998 | 5.79 | 12.4068 | 72 | 5.908 | 0.35 | Enz | 5 | 0.0027 | 0 | 200 |  | 8
KOH | TiO₂ | Ti | 0.0844 | 18 | 0.005701 | 200872 | 0.12998 | 5.79 | 12.4068 | 72 | 5.908 | 0.35 | Enz | 5 | 0.0027 | 0 | 200 |  | 9
4S | Ti3C2 | Cl | 1.32 | 18 | 850 | 0.0132 | 4.1712 | 5.79 | 130.68 | 148.7 | 201.828 | 1.3 | Enz | 5 | 0.0033 | 0 | 200 |  | 5
4S | Ti3C2 | Al | 0.318 | 18 | 850 | 12084000 | 0.51198 | 5.79 | 45.474 | 148.7 | 45.6966 | 1.3 | Enz | 5 | 0.0033 | 0 | 200 |  | 5
4S | Ti3C2 | O | 1.42 | 18 | 850 | 62.1676 | 4.8848 | 5.79 | 68.16 | 148.7 | 213.426 | 1.3 | Enz | 5 | 0.0033 | 0 | 200 |  | 5
4S | Ti3C2 | Cl | 1.32 | 18 | 850 | 0.0132 | 4.1712 | 5.79 | 130.68 | 148.7 | 201.828 | 1.3 | Enz | 5 | 0.0036 | 0 | 200 |  | 7
4S | Ti3C2 | Al | 0.318 | 18 | 850 | 12084000 | 0.51198 | 5.79 | 45.474 | 148.7 | 45.6966 | 1.3 | Enz | 5 | 0.0036 | 0 | 200 |  | 7
4S | Ti3C2 | O | 1.42 | 18 | 850 | 62.1676 | 4.8848 | 5.79 | 68.16 | 148.7 | 213.426 | 1.3 | Enz | 5 | 0.0036 | 0 | 200 |  | 7
4S | Ti3C2 | Cl | 1.32 | 18 | 850 | 0.0132 | 4.1712 | 5.79 | 130.68 | 148.7 | 201.828 | 1.3 | Enz | 5 | 0.0036 | 0 | 200 |  | 7.4
4S | Ti3C2 | Al | 0.318 | 18 | 850 | 12084000 | 0.51198 | 5.79 | 45.474 | 148.7 | 45.6966 | 1.3 | Enz | 5 | 0.0036 | 0 | 200 |  | 7.4
4S | Ti3C2 | O | 1.42 | 18 | 850 | 62.1676 | 4.8848 | 5.79 | 68.16 | 148.7 | 213.426 | 1.3 | Enz | 5 | 0.0036 | 0 | 200 |  | 7.4
4S | Ti3C2 | Cl | 1.32 | 18 | 850 | 0.0132 | 4.1712 | 5.79 | 130.68 | 148.7 | 201.828 | 1.3 | Enz | 5 | 0.0035 | 0 | 200 |  | 8
4S | Ti3C2 | Al | 0.318 | 18 | 850 | 12084000 | 0.51198 | 5.79 | 45.474 | 148.7 | 45.6966 | 1.3 | Enz | 5 | 0.0035 | 0 | 200 |  | 8
4S | Ti3C2 | O | 1.42 | 18 | 850 | 62.1676 | 4.8848 | 5.79 | 68.16 | 148.7 | 213.426 | 1.3 | Enz | 5 | 0.0035 | 0 | 200 |  | 8
4S | Ti3C2 | Cl | 1.32 | 18 | 850 | 0.0132 | 4.1712 | 5.79 | 130.68 | 148.7 | 201.828 | 1.3 | Enz | 5 | 0.0033 | 0 | 200 |  | 9
4S | Ti3C2 | Al | 0.318 | 18 | 850 | 12084000 | 0.51198 | 5.79 | 45.474 | 148.7 | 45.6966 | 1.3 | Enz | 5 | 0.0033 | 0 | 200 |  | 9
4S | Ti3C2 | O | 1.42 | 18 | 850 | 62.1676 | 4.8848 | 5.79 | 68.16 | 148.7 | 213.426 | 1.3 | Enz | 5 | 0.0033 | 0 | 200 |  | 9
6s | Ti3C2 | Cl | 0.23 | 18 | 850 | 0.0023 | 0.7268 | 5.79 | 22.77 | 148.7 | 35.167 | 1.3 | Enz | 5 | 0.0042 | 0 | 200 |  | 5
6s | Ti3C2 | O | 2.19 | 18 | 850 | 95.8782 | 7.5336 | 5.79 | 105.12 | 148.7 | 329.157 | 1.3 | Enz | 5 | 0.0042 | 0 | 200 |  | 5
6s | Ti3C2 | Cl | 0.23 | 18 | 850 | 0.0023 | 0.7268 | 5.79 | 22.77 | 148.7 | 35.167 | 1.3 | Enz | 5 | 0.0046 | 0 | 200 |  | 7
6s | Ti3C2 | O | 2.19 | 18 | 850 | 95.8782 | 7.5336 | 5.79 | 105.12 | 148.7 | 329.157 | 1.3 | Enz | 5 | 0.0046 | 0 | 200 |  | 7
6s | Ti3C2 | Cl | 0.23 | 18 | 850 | 0.0023 | 0.7268 | 5.79 | 22.77 | 148.7 | 35.167 | 1.3 | Enz | 5 | 0.0047 | 0 | 200 |  | 7.4
6s | Ti3C2 | O | 2.19 | 18 | 850 | 95.8782 | 7.5336 | 5.79 | 105.12 | 148.7 | 329.157 | 1.3 | Enz | 5 | 0.0047 | 0 | 200 |  | 7.4
6s | Ti3C2 | Cl | 0.23 | 18 | 850 | 0.0023 | 0.7268 | 5.79 | 22.77 | 148.7 | 35.167 | 1.3 | Enz | 5 | 0.0047 | 0 | 200 |  | 8
6s | Ti3C2 | O | 2.19 | 18 | 850 | 95.8782 | 7.5336 | 5.79 | 105.12 | 148.7 | 329.157 | 1.3 | Enz | 5 | 0.0047 | 0 | 200 |  | 8
6s | Ti3C2 | Cl | 0.23 | 18 | 850 | 0.0023 | 0.7268 | 5.79 | 22.77 | 148.7 | 35.167 | 1.3 | Enz | 5 | 0.0047 | 0 | 200 |  | 9
6s | Ti3C2 | O | 2.19 | 18 | 850 | 95.8782 | 7.5336 | 5.79 | 105.12 | 148.7 | 329.157 | 1.3 | Enz | 5 | 0.0047 | 0 | 200 |  | 9
9s | Ti3C2 | Cl | 0.13 | 18 | 850 | 0.0013 | 0.4108 | 5.79 | 12.87 | 148.7 | 19.877 | 1.3 | Enz | 5 | 0.0025 | 0 | 200 |  | 5
9s | Ti3C2 | O | 1.4 | 18 | 850 | 61.292 | 4.816 | 5.79 | 67.2 | 148.7 | 210.42 | 1.3 | Enz | 5 | 0.0025 | 0 | 200 |  | 5
9s | Ti3C2 | Cl | 0.13 | 18 | 850 | 0.0013 | 0.4108 | 5.79 | 12.87 | 148.7 | 19.877 | 1.3 | Enz | 5 | 0.003 | 0 | 200 |  | 7
9s | Ti3C2 | O | 1.4 | 18 | 850 | 61.292 | 4.816 | 5.79 | 67.2 | 148.7 | 210.42 | 1.3 | Enz | 5 | 0.003 | 0 | 200 |  | 7
9s | Ti3C2 | Cl | 0.13 | 18 | 850 | 0.0013 | 0.4108 | 5.79 | 12.87 | 148.7 | 19.877 | 1.3 | Enz | 5 | 0.0032 | 0 | 200 |  | 7.4
9s | Ti3C2 | O | 1.4 | 18 | 850 | 61.292 | 4.816 | 5.79 | 67.2 | 148.7 | 210.42 | 1.3 | Enz | 5 | 0.0032 | 0 | 200 |  | 7.4
9s | Ti3C2 | Cl | 0.13 | 18 | 850 | 0.0013 | 0.4108 | 5.79 | 12.87 | 148.7 | 19.877 | 1.3 | Enz | 5 | 0.0032 | 0 | 200 |  | 8
9s | Ti3C2 | O | 1.4 | 18 | 850 | 61.292 | 4.816 | 5.79 | 67.2 | 148.7 | 210.42 | 1.3 | Enz | 5 | 0.0032 | 0 | 200 |  | 8
9s | Ti3C2 | Cl | 0.13 | 18 | 850 | 0.0013 | 0.4108 | 5.79 | 12.87 | 148.7 | 19.877 | 1.3 | Enz | 5 | 0.0032 | 0 | 200 |  | 9
9s | Ti3C2 | O | 1.4 | 18 | 850 | 61.292 | 4.816 | 5.79 | 67.2 | 148.7 | 210.42 | 1.3 | Enz | 5 | 0.0032 | 0 | 200 |  | 9
EG0.1 | C | C-O | 0.8645 | 2.73 | 55 | 37.8478 | 2.9739 | 2.55 | 41.496 | 150.3 | 129.9344 | 0.335 | NE | 5 | 0.002 | 0 | 50 |  | 5
EG0.1 | C | C=O | 0.3067 | 2.73 | 55 | 13.4273 | 1.055 | 2.55 | 14.7216 | 150.3 | 46.097 | 0.335 | NE | 5 | 0.002 | 0 | 50 |  | 5
EG0.1 | C | C-O | 0.8645 | 2.73 | 55 | 37.8478 | 2.9739 | 2.55 | 41.496 | 150.3 | 129.9344 | 0.335 | NE | 5 | 0.0038 | 0 | 50 |  | 7
EG0.1 | C | C=O | 0.3067 | 2.73 | 55 | 13.4273 | 1.055 | 2.55 | 14.7216 | 150.3 | 46.097 | 0.335 | NE | 5 | 0.0038 | 0 | 50 |  | 7
EG0.1 | C | C-O | 0.8645 | 2.73 | 55 | 37.8478 | 2.9739 | 2.55 | 41.496 | 150.3 | 129.9344 | 0.335 | NE | 5 | 0.0045 | 0 | 50 |  | 7.4
EG0.1 | C | C=O | 0.3067 | 2.73 | 55 | 13.4273 | 1.055 | 2.55 | 14.7216 | 150.3 | 46.097 | 0.335 | NE | 5 | 0.0045 | 0 | 50 |  | 7.4
EG0.1 | C | C-O | 0.8645 | 2.73 | 55 | 37.8478 | 2.9739 | 2.55 | 41.496 | 150.3 | 129.9344 | 0.335 | NE | 5 | 0.005 | 0 | 50 |  | 8
EG0.1 | C | C=O | 0.3067 | 2.73 | 55 | 13.4273 | 1.055 | 2.55 | 14.7216 | 150.3 | 46.097 | 0.335 | NE | 5 | 0.005 | 0 | 50 |  | 8
EG0.1 | C | C-O | 0.8645 | 2.73 | 55 | 37.8478 | 2.9739 | 2.55 | 41.496 | 150.3 | 129.9344 | 0.335 | NE | 5 | 0.005 | 0 | 50 |  | 9
EG0.1 | C | C=O | 0.3067 | 2.73 | 55 | 13.4273 | 1.055 | 2.55 | 14.7216 | 150.3 | 46.097 | 0.335 | NE | 5 | 0.005 | 0 | 50 |  | 9
(nh4)2so4 | Ti3C2 | OS | 0.192 | 18 | 850 | 2304000 | 0.4224 | 5.79 | 26.112 | 148.7 | 29.0688 | 1.3 | NE | 5 | 0.0013 | 0 | 200 |  | 5
(nh4)2so4 | Ti3C2 | N | 0.047 | 18 | 850 | 94 | 0.14288 | 5.79 | 3.478 | 148.7 | 4.841 | 1.3 | NE | 5 | 0.0013 | 0 | 200 |  | 5
(nh4)2so4 | Ti3C2 | OS | 0.192 | 18 | 850 | 2304000 | 0.4224 | 5.79 | 26.112 | 148.7 | 29.0688 | 1.3 | NE | 5 | 0.0025 | 0 | 200 |  | 7
(nh4)2so4 | Ti3C2 | N | 0.047 | 18 | 850 | 94 | 0.14288 | 5.79 | 3.478 | 148.7 | 4.841 | 1.3 | NE | 5 | 0.0025 | 0 | 200 |  | 7
(nh4)2so4 | Ti3C2 | OS | 0.192 | 18 | 850 | 2304000 | 0.4224 | 5.79 | 26.112 | 148.7 | 29.0688 | 1.3 | NE | 5 | 0.0031 | 0 | 200 |  | 7.4
(nh4)2so4 | Ti3C2 | N | 0.047 | 18 | 850 | 94 | 0.14288 | 5.79 | 3.478 | 148.7 | 4.841 | 1.3 | NE | 5 | 0.0031 | 0 | 200 |  | 7.4
(nh4)2so4 | Ti3C2 | OS | 0.192 | 18 | 850 | 2304000 | 0.4224 | 5.79 | 26.112 | 148.7 | 29.0688 | 1.3 | NE | 5 | 0.0035 | 0 | 200 |  | 8
(nh4)2so4 | Ti3C2 | N | 0.047 | 18 | 850 | 94 | 0.14288 | 5.79 | 3.478 | 148.7 | 4.841 | 1.3 | NE | 5 | 0.0035 | 0 | 200 |  | 8
(nh4)2so4 | Ti3C2 | OS | 0.192 | 18 | 850 | 2304000 | 0.4224 | 5.79 | 26.112 | 148.7 | 29.0688 | 1.3 | NE | 5 | 0.0039 | 0 | 200 |  | 9
(nh4)2so4 | Ti3C2 | N | 0.047 | 18 | 850 | 94 | 0.14288 | 5.79 | 3.478 | 148.7 | 4.841 | 1.3 | NE | 5 | 0.0039 | 0 | 200 |  | 9
nh4cl | Ti3C2 | Cl | 0.55 | 18 | 850 | 0.0055 | 1.738 | 5.79 | 54.45 | 148.7 | 84.095 | 1.3 | NE | 5 | 0.0033 | 0 | 200 |  | 5
nh4cl | Ti3C2 | Al | 0.537 | 18 | 850 | 20406000 | 0.86457 | 5.79 | 76.791 | 148.7 | 77.1669 | 1.3 | NE | 5 | 0.0033 | 0 | 200 |  | 5
nh4cl | Ti3C2 | Cl | 0.55 | 18 | 850 | 0.0055 | 1.738 | 5.79 | 54.45 | 148.7 | 84.095 | 1.3 | NE | 5 | 0.0046 | 0 | 200 |  | 7
nh4cl | Ti3C2 | Al | 0.537 | 18 | 850 | 20406000 | 0.86457 | 5.79 | 76.791 | 148.7 | 77.1669 | 1.3 | NE | 5 | 0.0046 | 0 | 200 |  | 7
nh4cl | Ti3C2 | Cl | 0.55 | 18 | 850 | 0.0055 | 1.738 | 5.79 | 54.45 | 148.7 | 84.095 | 1.3 | NE | 5 | 0.0038 | 0 | 200 |  | 7.4
nh4cl | Ti3C2 | Al | 0.537 | 18 | 850 | 20406000 | 0.86457 | 5.79 | 76.791 | 148.7 | 77.1669 | 1.3 | NE | 5 | 0.0038 | 0 | 200 |  | 7.4
nh4cl | Ti3C2 | Cl | 0.55 | 18 | 850 | 0.0055 | 1.738 | 5.79 | 54.45 | 148.7 | 84.095 | 1.3 | NE | 5 | 0.0044 | 0 | 200 |  | 8
nh4cl | Ti3C2 | Al | 0.537 | 18 | 850 | 20406000 | 0.86457 | 5.79 | 76.791 | 148.7 | 77.1669 | 1.3 | NE | 5 | 0.0044 | 0 | 200 |  | 8
nh4cl | Ti3C2 | Cl | 0.55 | 18 | 850 | 0.0055 | 1.738 | 5.79 | 54.45 | 148.7 | 84.095 | 1.3 | NE | 5 | 0.0059 | 0 | 200 |  | 9
nh4cl | Ti3C2 | Al | 0.537 | 18 | 850 | 20406000 | 0.86457 | 5.79 | 76.791 | 148.7 | 77.1669 | 1.3 | NE | 5 | 0.0059 | 0 | 200 |  | 9
KOH | TiO₂ | Ti | 0.0844 | 18 | 0.005701 | 200872 | 0.12998 | 5.79 | 12.4068 | 72 | 5.908 | 0.35 | NE | 5 | 0.0026 | 0 | 200 |  | 5
KOH | TiO₂ | Ti | 0.0844 | 18 | 0.005701 | 200872 | 0.12998 | 5.79 | 12.4068 | 72 | 5.908 | 0.35 | NE | 5 | 0.0035 | 0 | 200 |  | 7
KOH | TiO₂ | Ti | 0.0844 | 18 | 0.005701 | 200872 | 0.12998 | 5.79 | 12.4068 | 72 | 5.908 | 0.35 | NE | 5 | 0.0038 | 0 | 200 |  | 7.4
KOH | TiO₂ | Ti | 0.0844 | 18 | 0.005701 | 200872 | 0.12998 | 5.79 | 12.4068 | 72 | 5.908 | 0.35 | NE | 5 | 0.0044 | 0 | 200 |  | 8
KOH | TiO₂ | Ti | 0.0844 | 18 | 0.005701 | 200872 | 0.12998 | 5.79 | 12.4068 | 72 | 5.908 | 0.35 | NE | 5 | 0.0044 | 0 | 200 |  | 9
4S | Ti3C2 | Cl | 1.32 | 18 | 850 | 0.0132 | 4.1712 | 5.79 | 130.68 | 148.7 | 201.828 | 1.3 | NE | 5 | 0.002 | 0 | 200 |  | 5
4S | Ti3C2 | Al | 0.318 | 18 | 850 | 12084000 | 0.51198 | 5.79 | 45.474 | 148.7 | 45.6966 | 1.3 | NE | 5 | 0.002 | 0 | 200 |  | 5
4S | Ti3C2 | O | 1.42 | 18 | 850 | 62.1676 | 4.8848 | 5.79 | 68.16 | 148.7 | 213.426 | 1.3 | NE | 5 | 0.002 | 0 | 200 |  | 5
4S | Ti3C2 | Cl | 1.32 | 18 | 850 | 0.0132 | 4.1712 | 5.79 | 130.68 | 148.7 | 201.828 | 1.3 | NE | 5 | 0.0038 | 0 | 200 |  | 7
4S | Ti3C2 | Al | 0.318 | 18 | 850 | 12084000 | 0.51198 | 5.79 | 45.474 | 148.7 | 45.6966 | 1.3 | NE | 5 | 0.0038 | 0 | 200 |  | 7
4S | Ti3C2 | O | 1.42 | 18 | 850 | 62.1676 | 4.8848 | 5.79 | 68.16 | 148.7 | 213.426 | 1.3 | NE | 5 | 0.0038 | 0 | 200 |  | 7
4S | Ti3C2 | Cl | 1.32 | 18 | 850 | 0.0132 | 4.1712 | 5.79 | 130.68 | 148.7 | 201.828 | 1.3 | NE | 5 | 0.0045 | 0 | 200 |  | 7.4
4S | Ti3C2 | Al | 0.318 | 18 | 850 | 12084000 | 0.51198 | 5.79 | 45.474 | 148.7 | 45.6966 | 1.3 | NE | 5 | 0.0045 | 0 | 200 |  | 7.4
4S | Ti3C2 | O | 1.42 | 18 | 850 | 62.1676 | 4.8848 | 5.79 | 68.16 | 148.7 | 213.426 | 1.3 | NE | 5 | 0.0045 | 0 | 200 |  | 7.4
4S | Ti3C2 | Cl | 1.32 | 18 | 850 | 0.0132 | 4.1712 | 5.79 | 130.68 | 148.7 | 201.828 | 1.3 | NE | 5 | 0.005 | 0 | 200 |  | 8
4S | Ti3C2 | Al | 0.318 | 18 | 850 | 12084000 | 0.51198 | 5.79 | 45.474 | 148.7 | 45.6966 | 1.3 | NE | 5 | 0.005 | 0 | 200 |  | 8
4S | Ti3C2 | O | 1.42 | 18 | 850 | 62.1676 | 4.8848 | 5.79 | 68.16 | 148.7 | 213.426 | 1.3 | NE | 5 | 0.005 | 0 | 200 |  | 8
4S | Ti3C2 | Cl | 1.32 | 18 | 850 | 0.0132 | 4.1712 | 5.79 | 130.68 | 148.7 | 201.828 | 1.3 | NE | 5 | 0.005 | 0 | 200 |  | 9
4S | Ti3C2 | Al | 0.318 | 18 | 850 | 12084000 | 0.51198 | 5.79 | 45.474 | 148.7 | 45.6966 | 1.3 | NE | 5 | 0.005 | 0 | 200 |  | 9
4S | Ti3C2 | O | 1.42 | 18 | 850 | 62.1676 | 4.8848 | 5.79 | 68.16 | 148.7 | 213.426 | 1.3 | NE | 5 | 0.005 | 0 | 200 |  | 9
6s | Ti3C2 | Cl | 0.23 | 18 | 850 | 0.0023 | 0.7268 | 5.79 | 22.77 | 148.7 | 35.167 | 1.3 | NE | 5 | 0.0028 | 0 | 200 |  | 5
6s | Ti3C2 | O | 2.19 | 18 | 850 | 95.8782 | 7.5336 | 5.79 | 105.12 | 148.7 | 329.157 | 1.3 | NE | 5 | 0.0028 | 0 | 200 |  | 5
6s | Ti3C2 | Cl | 0.23 | 18 | 850 | 0.0023 | 0.7268 | 5.79 | 22.77 | 148.7 | 35.167 | 1.3 | NE | 5 | 0.0029 | 0 | 200 |  | 7
6s | Ti3C2 | O | 2.19 | 18 | 850 | 95.8782 | 7.5336 | 5.79 | 105.12 | 148.7 | 329.157 | 1.3 | NE | 5 | 0.0029 | 0 | 200 |  | 7
6s | Ti3C2 | Cl | 0.23 | 18 | 850 | 0.0023 | 0.7268 | 5.79 | 22.77 | 148.7 | 35.167 | 1.3 | NE | 5 | 0.0049 | 0 | 200 |  | 7.4
6s | Ti3C2 | O | 2.19 | 18 | 850 | 95.8782 | 7.5336 | 5.79 | 105.12 | 148.7 | 329.157 | 1.3 | NE | 5 | 0.0049 | 0 | 200 |  | 7.4
6s | Ti3C2 | Cl | 0.23 | 18 | 850 | 0.0023 | 0.7268 | 5.79 | 22.77 | 148.7 | 35.167 | 1.3 | NE | 5 | 0.0084 | 0 | 200 |  | 8
6s | Ti3C2 | O | 2.19 | 18 | 850 | 95.8782 | 7.5336 | 5.79 | 105.12 | 148.7 | 329.157 | 1.3 | NE | 5 | 0.0084 | 0 | 200 |  | 8
6s | Ti3C2 | Cl | 0.23 | 18 | 850 | 0.0023 | 0.7268 | 5.79 | 22.77 | 148.7 | 35.167 | 1.3 | NE | 5 | 0.0053 | 0 | 200 |  | 9
6s | Ti3C2 | O | 2.19 | 18 | 850 | 95.8782 | 7.5336 | 5.79 | 105.12 | 148.7 | 329.157 | 1.3 | NE | 5 | 0.0053 | 0 | 200 |  | 9
9s | Ti3C2 | Cl | 0.13 | 18 | 850 | 0.0013 | 0.4108 | 5.79 | 12.87 | 148.7 | 19.877 | 1.3 | NE | 5 | 0.0021 | 0 | 200 |  | 5
9s | Ti3C2 | O | 1.4 | 18 | 850 | 61.292 | 4.816 | 5.79 | 67.2 | 148.7 | 210.42 | 1.3 | NE | 5 | 0.0021 | 0 | 200 |  | 5
9s | Ti3C2 | Cl | 0.13 | 18 | 850 | 0.0013 | 0.4108 | 5.79 | 12.87 | 148.7 | 19.877 | 1.3 | NE | 5 | 0.0038 | 0 | 200 |  | 7
9s | Ti3C2 | O | 1.4 | 18 | 850 | 61.292 | 4.816 | 5.79 | 67.2 | 148.7 | 210.42 | 1.3 | NE | 5 | 0.0038 | 0 | 200 |  | 7
9s | Ti3C2 | Cl | 0.13 | 18 | 850 | 0.0013 | 0.4108 | 5.79 | 12.87 | 148.7 | 19.877 | 1.3 | NE | 5 | 0.0042 | 0 | 200 |  | 7.4
9s | Ti3C2 | O | 1.4 | 18 | 850 | 61.292 | 4.816 | 5.79 | 67.2 | 148.7 | 210.42 | 1.3 | NE | 5 | 0.0042 | 0 | 200 |  | 7.4
9s | Ti3C2 | Cl | 0.13 | 18 | 850 | 0.0013 | 0.4108 | 5.79 | 12.87 | 148.7 | 19.877 | 1.3 | NE | 5 | 0.0044 | 0 | 200 |  | 8
9s | Ti3C2 | O | 1.4 | 18 | 850 | 61.292 | 4.816 | 5.79 | 67.2 | 148.7 | 210.42 | 1.3 | NE | 5 | 0.0044 | 0 | 200 |  | 8
9s | Ti3C2 | Cl | 0.13 | 18 | 850 | 0.0013 | 0.4108 | 5.79 | 12.87 | 148.7 | 19.877 | 1.3 | NE | 5 | 0.0047 | 0 | 200 |  | 9
9s | Ti3C2 | O | 1.4 | 18 | 850 | 61.292 | 4.816 | 5.79 | 67.2 | 148.7 | 210.42 | 1.3 | NE | 5 | 0.0047 | 0 | 200 |  | 9
EG0.1 | C | C-O | 0.8645 | 2.73 | 55 | 37.8478 | 2.9739 | 2.55 | 41.496 | 150.3 | 129.9344 | 0.335 | NE | 5 | 0.0051 | 0 | 50 |  | 10
EG0.1 | C | C=O | 0.3067 | 2.73 | 55 | 13.4273 | 1.055 | 2.55 | 14.7216 | 150.3 | 46.097 | 0.335 | NE | 5 | 0.0051 | 0 | 50 |  | 10
(nh4)2so4 | Ti3C2 | OS | 0.192 | 18 | 850 | 2304000 | 0.4224 | 5.79 | 26.112 | 148.7 | 29.0688 | 1.3 | NE | 5 | 0.0042 | 0 | 200 |  | 10
(nh4)2so4 | Ti3C2 | N | 0.047 | 18 | 850 | 94 | 0.14288 | 5.79 | 3.478 | 148.7 | 4.841 | 1.3 | NE | 5 | 0.0042 | 0 | 200 |  | 10
nh4cl | Ti3C2 | Cl | 0.55 | 18 | 850 | 0.0055 | 1.738 | 5.79 | 54.45 | 148.7 | 84.095 | 1.3 | NE | 5 | 0.0059 | 0 | 200 |  | 10
nh4cl | Ti3C2 | Al | 0.537 | 18 | 850 | 20406000 | 0.86457 | 5.79 | 76.791 | 148.7 | 77.1669 | 1.3 | NE | 5 | 0.0059 | 0 | 200 |  | 10
KOH | TiO₂ | Ti | 0.0844 | 18 | 0.005701 | 200872 | 0.12998 | 5.79 | 12.4068 | 72 | 5.908 | 0.35 | NE | 5 | 0.0047 | 0 | 200 |  | 10
4S | Ti3C2 | Cl | 1.32 | 18 | 850 | 0.0132 | 4.1712 | 5.79 | 130.68 | 148.7 | 201.828 | 1.3 | NE | 5 | 0.0051 | 0 | 200 |  | 10
4S | Ti3C2 | Al | 0.318 | 18 | 850 | 12084000 | 0.51198 | 5.79 | 45.474 | 148.7 | 45.6966 | 1.3 | NE | 5 | 0.0051 | 0 | 200 |  | 10
4S | Ti3C2 | O | 1.42 | 18 | 850 | 62.1676 | 4.8848 | 5.79 | 68.16 | 148.7 | 213.426 | 1.3 | NE | 5 | 0.0051 | 0 | 200 |  | 10
6s | Ti3C2 | Cl | 0.23 | 18 | 850 | 0.0023 | 0.7268 | 5.79 | 22.77 | 148.7 | 35.167 | 1.3 | NE | 5 | 0.0054 | 0 | 200 |  | 10
6s | Ti3C2 | O | 2.19 | 18 | 850 | 95.8782 | 7.5336 | 5.79 | 105.12 | 148.7 | 329.157 | 1.3 | NE | 5 | 0.0054 | 0 | 200 |  | 10
9s | Ti3C2 | Cl | 0.13 | 18 | 850 | 0.0013 | 0.4108 | 5.79 | 12.87 | 148.7 | 19.877 | 1.3 | NE | 5 | 0.0047 | 0 | 200 |  | 10
9s | Ti3C2 | O | 1.4 | 18 | 850 | 61.292 | 4.816 | 5.79 | 67.2 | 148.7 | 210.42 | 1.3 | NE | 5 | 0.0047 | 0 | 200 |  | 10
EG0.1 | C | C-O | 0.8645 | 2.73 | 55 | 37.8478 | 2.9739 | 2.55 | 41.496 | 150.3 | 129.9344 | 0.335 | Enz | 0.001 | 0.0051 | 0 | 50
EG0.1 | C | C=O | 0.3067 | 2.73 | 55 | 13.4273 | 1.055 | 2.55 | 14.7216 | 150.3 | 46.097 | 0.335 | Enz | 0.001 | 0.0051 | 0 | 50
EG0.1 | C | C-O | 0.8645 | 2.73 | 55 | 37.8478 | 2.9739 | 2.55 | 41.496 | 150.3 | 129.9344 | 0.335 | Enz | 0.005 | 0.0163 | 0 | 50
EG0.1 | C | C=O | 0.3067 | 2.73 | 55 | 13.4273 | 1.055 | 2.55 | 14.7216 | 150.3 | 46.097 | 0.335 | Enz | 0.005 | 0.0163 | 0 | 50
EG0.1 | C | C-O | 0.8645 | 2.73 | 55 | 37.8478 | 2.9739 | 2.55 | 41.496 | 150.3 | 129.9344 | 0.335 | Enz | 0.0166 | 0.0166 | 0 | 50
EG0.1 | C | C=O | 0.3067 | 2.73 | 55 | 13.4273 | 1.055 | 2.55 | 14.7216 | 150.3 | 46.097 | 0.335 | Enz | 0.0166 | 0.0166 | 0 | 50
EG0.1 | C | C-O | 0.8645 | 2.73 | 55 | 37.8478 | 2.9739 | 2.55 | 41.496 | 150.3 | 129.9344 | 0.335 | Enz | 1 | 0.02 | 0 | 50
EG0.1 | C | C=O | 0.3067 | 2.73 | 55 | 13.4273 | 1.055 | 2.55 | 14.7216 | 150.3 | 46.097 | 0.335 | Enz | 1 | 0.02 | 0 | 50
EG0.1 | C | C-O | 0.8645 | 2.73 | 55 | 37.8478 | 2.9739 | 2.55 | 41.496 | 150.3 | 129.9344 | 0.335 | Enz | 3 | 0.138 | 0 | 50
EG0.1 | C | C=O | 0.3067 | 2.73 | 55 | 13.4273 | 1.055 | 2.55 | 14.7216 | 150.3 | 46.097 | 0.335 | Enz | 3 | 0.138 | 0 | 50
EG0.5 | C | C-O | 0.391 | 2.73 | 55 | 17.118 | 1.345 | 2.55 | 18.768 | 150.3 | 58.7673 | 0.335 | Enz | 0.001 | 0.00046 | 0 | 50
EG0.5 | C | C=O | 0.2424 | 2.73 | 55 | 10.6123 | 0.83386 | 2.55 | 11.6352 | 150.3 | 36.4327 | 0.335 | Enz | 0.001 | 0.00046 | 0 | 50
EG0.5 | C | C-N | 0.1718 | 2.73 | 55 | 343.6 | 0.52227 | 2.55 | 12.7132 | 150.3 | 17.6954 | 0.335 | Enz | 0.001 | 0.00046 | 0 | 50
EG0.5 | C | C-O | 0.391 | 2.73 | 55 | 17.118 | 1.345 | 2.55 | 18.768 | 150.3 | 58.7673 | 0.335 | Enz | 0.005 | 0.0005 | 0 | 50
EG0.5 | C | C=O | 0.2424 | 2.73 | 55 | 10.6123 | 0.83386 | 2.55 | 11.6352 | 150.3 | 36.4327 | 0.335 | Enz | 0.005 | 0.0005 | 0 | 50
EG0.5 | C | C-N | 0.1718 | 2.73 | 55 | 343.6 | 0.52227 | 2.55 | 12.7132 | 150.3 | 17.6954 | 0.335 | Enz | 0.005 | 0.0005 | 0 | 50
EG0.5 | C | C-O | 0.391 | 2.73 | 55 | 17.118 | 1.345 | 2.55 | 18.768 | 150.3 | 58.7673 | 0.335 | Enz | 0.1 | 0.00056 | 0 | 50
EG0.5 | C | C=O | 0.2424 | 2.73 | 55 | 10.6123 | 0.83386 | 2.55 | 11.6352 | 150.3 | 36.4327 | 0.335 | Enz | 0.1 | 0.00056 | 0 | 50
EG0.5 | C | C-N | 0.1718 | 2.73 | 55 | 343.6 | 0.52227 | 2.55 | 12.7132 | 150.3 | 17.6954 | 0.335 | Enz | 0.1 | 0.00056 | 0 | 50
EG0.5 | C | C-O | 0.391 | 2.73 | 55 | 17.118 | 1.345 | 2.55 | 18.768 | 150.3 | 58.7673 | 0.335 | Enz | 3 | 0.00052 | 0 | 50
EG0.5 | C | C=O | 0.2424 | 2.73 | 55 | 10.6123 | 0.83386 | 2.55 | 11.6352 | 150.3 | 36.4327 | 0.335 | Enz | 3 | 0.00052 | 0 | 50
EG0.5 | C | C-N | 0.1718 | 2.73 | 55 | 343.6 | 0.52227 | 2.55 | 12.7132 | 150.3 | 17.6954 | 0.335 | Enz | 3 | 0.00052 | 0 | 50
EG0.5 | C | C-O | 0.391 | 2.73 | 55 | 17.118 | 1.345 | 2.55 | 18.768 | 150.3 | 58.7673 | 0.335 | Enz | 5 | 0.0005 | 0 | 50
EG0.5 | C | C=O | 0.2424 | 2.73 | 55 | 10.6123 | 0.83386 | 2.55 | 11.6352 | 150.3 | 36.4327 | 0.335 | Enz | 5 | 0.0005 | 0 | 50
EG0.5 | C | C-N | 0.1718 | 2.73 | 55 | 343.6 | 0.52227 | 2.55 | 12.7132 | 150.3 | 17.6954 | 0.335 | Enz | 5 | 0.0005 | 0 | 50
(nh4)2so4 | Ti3C2 | OS | 0.192 | 18 | 850 | 2304000 | 0.4224 | 5.79 | 26.112 | 148.7 | 29.0688 | 1.3 | Enz | 0.001 | 0.00186 | 0 | 200
(nh4)2so4 | Ti3C2 | N | 0.047 | 18 | 850 | 94 | 0.14288 | 5.79 | 3.478 | 148.7 | 4.841 | 1.3 | Enz | 0.001 | 0.00186 | 0 | 200
(nh4)2so4 | Ti3C2 | OS | 0.192 | 18 | 850 | 2304000 | 0.4224 | 5.79 | 26.112 | 148.7 | 29.0688 | 1.3 | Enz | 0.005 | 0.00228 | 0 | 200
(nh4)2so4 | Ti3C2 | N | 0.047 | 18 | 850 | 94 | 0.14288 | 5.79 | 3.478 | 148.7 | 4.841 | 1.3 | Enz | 0.005 | 0.00228 | 0 | 200
(nh4)2so4 | Ti3C2 | OS | 0.192 | 18 | 850 | 2304000 | 0.4224 | 5.79 | 26.112 | 148.7 | 29.0688 | 1.3 | Enz | 0.1 | 0.00234 | 0 | 200
(nh4)2so4 | Ti3C2 | N | 0.047 | 18 | 850 | 94 | 0.14288 | 5.79 | 3.478 | 148.7 | 4.841 | 1.3 | Enz | 0.1 | 0.00234 | 0 | 200
(nh4)2so4 | Ti3C2 | OS | 0.192 | 18 | 850 | 2304000 | 0.4224 | 5.79 | 26.112 | 148.7 | 29.0688 | 1.3 | Enz | 1 | 0.0024 | 0 | 200
(nh4)2so4 | Ti3C2 | N | 0.047 | 18 | 850 | 94 | 0.14288 | 5.79 | 3.478 | 148.7 | 4.841 | 1.3 | Enz | 1 | 0.0024 | 0 | 200
(nh4)2so4 | Ti3C2 | OS | 0.192 | 18 | 850 | 2304000 | 0.4224 | 5.79 | 26.112 | 148.7 | 29.0688 | 1.3 | Enz | 3 | 0.00238 | 0 | 200
(nh4)2so4 | Ti3C2 | N | 0.047 | 18 | 850 | 94 | 0.14288 | 5.79 | 3.478 | 148.7 | 4.841 | 1.3 | Enz | 3 | 0.00238 | 0 | 200
(nh4)2so4 | Ti3C2 | OS | 0.192 | 18 | 850 | 2304000 | 0.4224 | 5.79 | 26.112 | 148.7 | 29.0688 | 1.3 | Enz | 5 | 0.00244 | 0 | 200
(nh4)2so4 | Ti3C2 | N | 0.047 | 18 | 850 | 94 | 0.14288 | 5.79 | 3.478 | 148.7 | 4.841 | 1.3 | Enz | 5 | 0.00244 | 0 | 200
nh4cl | Ti3C2 | Cl | 0.55 | 18 | 850 | 0.0055 | 1.738 | 5.79 | 54.45 | 148.7 | 84.095 | 1.3 | Enz | 0.001 | 0.0026 | 0 | 200
nh4cl | Ti3C2 | Al | 0.537 | 18 | 850 | 20406000 | 0.86457 | 5.79 | 76.791 | 148.7 | 77.1669 | 1.3 | Enz | 0.001 | 0.0026 | 0 | 200
nh4cl | Ti3C2 | Cl | 0.55 | 18 | 850 | 0.0055 | 1.738 | 5.79 | 54.45 | 148.7 | 84.095 | 1.3 | Enz | 0.005 | 0.00292 | 0 | 200
nh4cl | Ti3C2 | Al | 0.537 | 18 | 850 | 20406000 | 0.86457 | 5.79 | 76.791 | 148.7 | 77.1669 | 1.3 | Enz | 0.005 | 0.00292 | 0 | 200
nh4cl | Ti3C2 | Cl | 0.55 | 18 | 850 | 0.0055 | 1.738 | 5.79 | 54.45 | 148.7 | 84.095 | 1.3 | Enz | 0.1 | 0.00304 | 0 | 200
nh4cl | Ti3C2 | Al | 0.537 | 18 | 850 | 20406000 | 0.86457 | 5.79 | 76.791 | 148.7 | 77.1669 | 1.3 | Enz | 0.1 | 0.00304 | 0 | 200
nh4cl | Ti3C2 | Cl | 0.55 | 18 | 850 | 0.0055 | 1.738 | 5.79 | 54.45 | 148.7 | 84.095 | 1.3 | Enz | 1 | 0.00308 | 0 | 200
nh4cl | Ti3C2 | Al | 0.537 | 18 | 850 | 20406000 | 0.86457 | 5.79 | 76.791 | 148.7 | 77.1669 | 1.3 | Enz | 1 | 0.00308 | 0 | 200
nh4cl | Ti3C2 | Cl | 0.55 | 18 | 850 | 0.0055 | 1.738 | 5.79 | 54.45 | 148.7 | 84.095 | 1.3 | Enz | 3 | 0.00314 | 0 | 200
nh4cl | Ti3C2 | Al | 0.537 | 18 | 850 | 20406000 | 0.86457 | 5.79 | 76.791 | 148.7 | 77.1669 | 1.3 | Enz | 3 | 0.00314 | 0 | 200
nh4cl | Ti3C2 | Cl | 0.55 | 18 | 850 | 0.0055 | 1.738 | 5.79 | 54.45 | 148.7 | 84.095 | 1.3 | Enz | 5 | 0.00316 | 0 | 200
nh4cl | Ti3C2 | Al | 0.537 | 18 | 850 | 20406000 | 0.86457 | 5.79 | 76.791 | 148.7 | 77.1669 | 1.3 | Enz | 5 | 0.00316 | 0 | 200
KOH | TiO₂ | Ti | 0.0844 | 18 | 0.005701 | 200872 | 0.12998 | 5.79 | 12.4068 | 72 | 5.908 | 0.35 | Enz | 0.001 | 0.00234 | 0 | 200
KOH | TiO₂ | Ti | 0.0844 | 18 | 0.005701 | 200872 | 0.12998 | 5.79 | 12.4068 | 72 | 5.908 | 0.35 | Enz | 0.005 | 0.00272 | 0 | 200
KOH | TiO₂ | Ti | 0.0844 | 18 | 0.005701 | 200872 | 0.12998 | 5.79 | 12.4068 | 72 | 5.908 | 0.35 | Enz | 0.1 | 0.00282 | 0 | 200
KOH | TiO₂ | Ti | 0.0844 | 18 | 0.005701 | 200872 | 0.12998 | 5.79 | 12.4068 | 72 | 5.908 | 0.35 | Enz | 1 | 0.00296 | 0 | 200
KOH | TiO₂ | Ti | 0.0844 | 18 | 0.005701 | 200872 | 0.12998 | 5.79 | 12.4068 | 72 | 5.908 | 0.35 | Enz | 3 | 0.00294 | 0 | 200
KOH | TiO₂ | Ti | 0.0844 | 18 | 0.005701 | 200872 | 0.12998 | 5.79 | 12.4068 | 72 | 5.908 | 0.35 | Enz | 5 | 0.00298 | 0 | 200
6s | Ti3C2 | Cl | 0.23 | 18 | 850 | 0.0023 | 0.7268 | 5.79 | 22.77 | 148.7 | 35.167 | 1.3 | Enz | 0.001 | 0.00564 | 0 | 200
6s | Ti3C2 | O | 2.19 | 18 | 850 | 95.8782 | 7.5336 | 5.79 | 105.12 | 148.7 | 329.157 | 1.3 | Enz | 0.001 | 0.00564 | 0 | 200
6s | Ti3C2 | Cl | 0.23 | 18 | 850 | 0.0023 | 0.7268 | 5.79 | 22.77 | 148.7 | 35.167 | 1.3 | Enz | 0.005 | 0.00642 | 0 | 200
6s | Ti3C2 | O | 2.19 | 18 | 850 | 95.8782 | 7.5336 | 5.79 | 105.12 | 148.7 | 329.157 | 1.3 | Enz | 0.005 | 0.00642 | 0 | 200
6s | Ti3C2 | Cl | 0.23 | 18 | 850 | 0.0023 | 0.7268 | 5.79 | 22.77 | 148.7 | 35.167 | 1.3 | Enz | 0.1 | 0.00592 | 0 | 200
6s | Ti3C2 | O | 2.19 | 18 | 850 | 95.8782 | 7.5336 | 5.79 | 105.12 | 148.7 | 329.157 | 1.3 | Enz | 0.1 | 0.00592 | 0 | 200
6s | Ti3C2 | Cl | 0.23 | 18 | 850 | 0.0023 | 0.7268 | 5.79 | 22.77 | 148.7 | 35.167 | 1.3 | Enz | 1 | 0.00558 | 0 | 200
6s | Ti3C2 | O | 2.19 | 18 | 850 | 95.8782 | 7.5336 | 5.79 | 105.12 | 148.7 | 329.157 | 1.3 | Enz | 1 | 0.00558 | 0 | 200
6s | Ti3C2 | Cl | 0.23 | 18 | 850 | 0.0023 | 0.7268 | 5.79 | 22.77 | 148.7 | 35.167 | 1.3 | Enz | 3 | 0.00534 | 0 | 200
6s | Ti3C2 | O | 2.19 | 18 | 850 | 95.8782 | 7.5336 | 5.79 | 105.12 | 148.7 | 329.157 | 1.3 | Enz | 3 | 0.00534 | 0 | 200
6s | Ti3C2 | Cl | 0.23 | 18 | 850 | 0.0023 | 0.7268 | 5.79 | 22.77 | 148.7 | 35.167 | 1.3 | Enz | 5 | 0.00526 | 0 | 200
6s | Ti3C2 | O | 2.19 | 18 | 850 | 95.8782 | 7.5336 | 5.79 | 105.12 | 148.7 | 329.157 | 1.3 | Enz | 5 | 0.00526 | 0 | 200
4S | Ti3C2 | Cl | 1.32 | 18 | 850 | 0.0132 | 4.1712 | 5.79 | 130.68 | 148.7 | 201.828 | 1.3 | Enz | 0.001 | 0.001 | 0 | 200
4S | Ti3C2 | Al | 0.318 | 18 | 850 | 12084000 | 0.51198 | 5.79 | 45.474 | 148.7 | 45.6966 | 1.3 | Enz | 0.001 | 0.001 | 0 | 200
4S | Ti3C2 | O | 1.42 | 18 | 850 | 62.1676 | 4.8848 | 5.79 | 68.16 | 148.7 | 213.426 | 1.3 | Enz | 0.001 | 0.001 | 0 | 200
4S | Ti3C2 | Cl | 1.32 | 18 | 850 | 0.0132 | 4.1712 | 5.79 | 130.68 | 148.7 | 201.828 | 1.3 | Enz | 0.005 | 0.0052 | 0 | 200
4S | Ti3C2 | Al | 0.318 | 18 | 850 | 12084000 | 0.51198 | 5.79 | 45.474 | 148.7 | 45.6966 | 1.3 | Enz | 0.005 | 0.0052 | 0 | 200
4S | Ti3C2 | O | 1.42 | 18 | 850 | 62.1676 | 4.8848 | 5.79 | 68.16 | 148.7 | 213.426 | 1.3 | Enz | 0.005 | 0.0052 | 0 | 200
4S | Ti3C2 | Cl | 1.32 | 18 | 850 | 0.0132 | 4.1712 | 5.79 | 130.68 | 148.7 | 201.828 | 1.3 | Enz | 0.1 | 0.00584 | 0 | 200
4S | Ti3C2 | Al | 0.318 | 18 | 850 | 12084000 | 0.51198 | 5.79 | 45.474 | 148.7 | 45.6966 | 1.3 | Enz | 0.1 | 0.00584 | 0 | 200
4S | Ti3C2 | O | 1.42 | 18 | 850 | 62.1676 | 4.8848 | 5.79 | 68.16 | 148.7 | 213.426 | 1.3 | Enz | 0.1 | 0.00584 | 0 | 200
4S | Ti3C2 | Cl | 1.32 | 18 | 850 | 0.0132 | 4.1712 | 5.79 | 130.68 | 148.7 | 201.828 | 1.3 | Enz | 1 | 0.00556 | 0 | 200
4S | Ti3C2 | Al | 0.318 | 18 | 850 | 12084000 | 0.51198 | 5.79 | 45.474 | 148.7 | 45.6966 | 1.3 | Enz | 1 | 0.00556 | 0 | 200
4S | Ti3C2 | O | 1.42 | 18 | 850 | 62.1676 | 4.8848 | 5.79 | 68.16 | 148.7 | 213.426 | 1.3 | Enz | 1 | 0.00556 | 0 | 200
4S | Ti3C2 | Cl | 1.32 | 18 | 850 | 0.0132 | 4.1712 | 5.79 | 130.68 | 148.7 | 201.828 | 1.3 | Enz | 3 | 0.00536 | 0 | 200
4S | Ti3C2 | Al | 0.318 | 18 | 850 | 12084000 | 0.51198 | 5.79 | 45.474 | 148.7 | 45.6966 | 1.3 | Enz | 3 | 0.00536 | 0 | 200
4S | Ti3C2 | O | 1.42 | 18 | 850 | 62.1676 | 4.8848 | 5.79 | 68.16 | 148.7 | 213.426 | 1.3 | Enz | 3 | 0.00536 | 0 | 200
4S | Ti3C2 | Cl | 1.32 | 18 | 850 | 0.0132 | 4.1712 | 5.79 | 130.68 | 148.7 | 201.828 | 1.3 | Enz | 5 | 0.00524 | 0 | 200
4S | Ti3C2 | Al | 0.318 | 18 | 850 | 12084000 | 0.51198 | 5.79 | 45.474 | 148.7 | 45.6966 | 1.3 | Enz | 5 | 0.00524 | 0 | 200
4S | Ti3C2 | O | 1.42 | 18 | 850 | 62.1676 | 4.8848 | 5.79 | 68.16 | 148.7 | 213.426 | 1.3 | Enz | 5 | 0.00524 | 0 | 200
EG0.1 | C | C-O | 0.8645 | 2.73 | 55 | 37.8478 | 2.9739 | 2.55 | 41.496 | 150.3 | 129.9344 | 0.335 | NE | 0.001 | 0.00078 | 0 | 50
EG0.1 | C | C=O | 0.3067 | 2.73 | 55 | 13.4273 | 1.055 | 2.55 | 14.7216 | 150.3 | 46.097 | 0.335 | NE | 0.001 | 0.00078 | 0 | 50
EG0.1 | C | C-O | 0.8645 | 2.73 | 55 | 37.8478 | 2.9739 | 2.55 | 41.496 | 150.3 | 129.9344 | 0.335 | NE | 0.005 | 0.0009 | 0 | 50
EG0.1 | C | C=O | 0.3067 | 2.73 | 55 | 13.4273 | 1.055 | 2.55 | 14.7216 | 150.3 | 46.097 | 0.335 | NE | 0.005 | 0.0009 | 0 | 50
EG0.1 | C | C-O | 0.8645 | 2.73 | 55 | 37.8478 | 2.9739 | 2.55 | 41.496 | 150.3 | 129.9344 | 0.335 | NE | 0.0166 | 0.00092 | 0 | 50
EG0.1 | C | C=O | 0.3067 | 2.73 | 55 | 13.4273 | 1.055 | 2.55 | 14.7216 | 150.3 | 46.097 | 0.335 | NE | 0.0166 | 0.00092 | 0 | 50
EG0.1 | C | C-O | 0.8645 | 2.73 | 55 | 37.8478 | 2.9739 | 2.55 | 41.496 | 150.3 | 129.9344 | 0.335 | NE | 1 | 0.001 | 0 | 50
EG0.1 | C | C=O | 0.3067 | 2.73 | 55 | 13.4273 | 1.055 | 2.55 | 14.7216 | 150.3 | 46.097 | 0.335 | NE | 1 | 0.001 | 0 | 50
EG0.1 | C | C-O | 0.8645 | 2.73 | 55 | 37.8478 | 2.9739 | 2.55 | 41.496 | 150.3 | 129.9344 | 0.335 | NE | 3 | 0.001 | 0 | 50
EG0.1 | C | C=O | 0.3067 | 2.73 | 55 | 13.4273 | 1.055 | 2.55 | 14.7216 | 150.3 | 46.097 | 0.335 | NE | 3 | 0.001 | 0 | 50
(nh4)2so4 | Ti3C2 | OS | 0.192 | 18 | 850 | 2304000 | 0.4224 | 5.79 | 26.112 | 148.7 | 29.0688 | 1.3 | NE | 0.001 | 0.00186 | 0 | 200
(nh4)2so4 | Ti3C2 | N | 0.047 | 18 | 850 | 94 | 0.14288 | 5.79 | 3.478 | 148.7 | 4.841 | 1.3 | NE | 0.001 | 0.00186 | 0 | 200
(nh4)2so4 | Ti3C2 | OS | 0.192 | 18 | 850 | 2304000 | 0.4224 | 5.79 | 26.112 | 148.7 | 29.0688 | 1.3 | NE | 0.005 | 0.00228 | 0 | 200
(nh4)2so4 | Ti3C2 | N | 0.047 | 18 | 850 | 94 | 0.14288 | 5.79 | 3.478 | 148.7 | 4.841 | 1.3 | NE | 0.005 | 0.00228 | 0 | 200
(nh4)2so4 | Ti3C2 | OS | 0.192 | 18 | 850 | 2304000 | 0.4224 | 5.79 | 26.112 | 148.7 | 29.0688 | 1.3 | NE | 0.1 | 0.00234 | 0 | 200
(nh4)2so4 | Ti3C2 | N | 0.047 | 18 | 850 | 94 | 0.14288 | 5.79 | 3.478 | 148.7 | 4.841 | 1.3 | NE | 0.1 | 0.00234 | 0 | 200
(nh4)2so4 | Ti3C2 | OS | 0.192 | 18 | 850 | 2304000 | 0.4224 | 5.79 | 26.112 | 148.7 | 29.0688 | 1.3 | NE | 1 | 0.0024 | 0 | 200
(nh4)2so4 | Ti3C2 | N | 0.047 | 18 | 850 | 94 | 0.14288 | 5.79 | 3.478 | 148.7 | 4.841 | 1.3 | NE | 1 | 0.0024 | 0 | 200
(nh4)2so4 | Ti3C2 | OS | 0.192 | 18 | 850 | 2304000 | 0.4224 | 5.79 | 26.112 | 148.7 | 29.0688 | 1.3 | NE | 3 | 0.00238 | 0 | 200
(nh4)2so4 | Ti3C2 | N | 0.047 | 18 | 850 | 94 | 0.14288 | 5.79 | 3.478 | 148.7 | 4.841 | 1.3 | NE | 3 | 0.00238 | 0 | 200
(nh4)2so4 | Ti3C2 | OS | 0.192 | 18 | 850 | 2304000 | 0.4224 | 5.79 | 26.112 | 148.7 | 29.0688 | 1.3 | NE | 5 | 0.00244 | 0 | 200
(nh4)2so4 | Ti3C2 | N | 0.047 | 18 | 850 | 94 | 0.14288 | 5.79 | 3.478 | 148.7 | 4.841 | 1.3 | NE | 5 | 0.00244 | 0 | 200
nh4cl | Ti3C2 | Cl | 0.55 | 18 | 850 | 0.0055 | 1.738 | 5.79 | 54.45 | 148.7 | 84.095 | 1.3 | NE | 0.001 | 0.0026 | 0 | 200
nh4cl | Ti3C2 | Al | 0.537 | 18 | 850 | 20406000 | 0.86457 | 5.79 | 76.791 | 148.7 | 77.1669 | 1.3 | NE | 0.001 | 0.0026 | 0 | 200
nh4cl | Ti3C2 | Cl | 0.55 | 18 | 850 | 0.0055 | 1.738 | 5.79 | 54.45 | 148.7 | 84.095 | 1.3 | NE | 0.005 | 0.00292 | 0 | 200
nh4cl | Ti3C2 | Al | 0.537 | 18 | 850 | 20406000 | 0.86457 | 5.79 | 76.791 | 148.7 | 77.1669 | 1.3 | NE | 0.005 | 0.00292 | 0 | 200
nh4cl | Ti3C2 | Cl | 0.55 | 18 | 850 | 0.0055 | 1.738 | 5.79 | 54.45 | 148.7 | 84.095 | 1.3 | NE | 0.1 | 0.00304 | 0 | 200
nh4cl | Ti3C2 | Al | 0.537 | 18 | 850 | 20406000 | 0.86457 | 5.79 | 76.791 | 148.7 | 77.1669 | 1.3 | NE | 0.1 | 0.00304 | 0 | 200
nh4cl | Ti3C2 | Cl | 0.55 | 18 | 850 | 0.0055 | 1.738 | 5.79 | 54.45 | 148.7 | 84.095 | 1.3 | NE | 1 | 0.00308 | 0 | 200
nh4cl | Ti3C2 | Al | 0.537 | 18 | 850 | 20406000 | 0.86457 | 5.79 | 76.791 | 148.7 | 77.1669 | 1.3 | NE | 1 | 0.00308 | 0 | 200
nh4cl | Ti3C2 | Cl | 0.55 | 18 | 850 | 0.0055 | 1.738 | 5.79 | 54.45 | 148.7 | 84.095 | 1.3 | NE | 3 | 0.00314 | 0 | 200
nh4cl | Ti3C2 | Al | 0.537 | 18 | 850 | 20406000 | 0.86457 | 5.79 | 76.791 | 148.7 | 77.1669 | 1.3 | NE | 3 | 0.00314 | 0 | 200
nh4cl | Ti3C2 | Cl | 0.55 | 18 | 850 | 0.0055 | 1.738 | 5.79 | 54.45 | 148.7 | 84.095 | 1.3 | NE | 5 | 0.00316 | 0 | 200
nh4cl | Ti3C2 | Al | 0.537 | 18 | 850 | 20406000 | 0.86457 | 5.79 | 76.791 | 148.7 | 77.1669 | 1.3 | NE | 5 | 0.00316 | 0 | 200
KOH | TiO₂ | Ti | 0.0844 | 18 | 0.005701 | 200872 | 0.12998 | 5.79 | 12.4068 | 72 | 5.908 | 0.35 | NE | 0.001 | 0.00234 | 0 | 200
KOH | TiO₂ | Ti | 0.0844 | 18 | 0.005701 | 200872 | 0.12998 | 5.79 | 12.4068 | 72 | 5.908 | 0.35 | NE | 0.005 | 0.00272 | 0 | 200
KOH | TiO₂ | Ti | 0.0844 | 18 | 0.005701 | 200872 | 0.12998 | 5.79 | 12.4068 | 72 | 5.908 | 0.35 | NE | 0.1 | 0.00282 | 0 | 200
KOH | TiO₂ | Ti | 0.0844 | 18 | 0.005701 | 200872 | 0.12998 | 5.79 | 12.4068 | 72 | 5.908 | 0.35 | NE | 1 | 0.00296 | 0 | 200
KOH | TiO₂ | Ti | 0.0844 | 18 | 0.005701 | 200872 | 0.12998 | 5.79 | 12.4068 | 72 | 5.908 | 0.35 | NE | 3 | 0.00294 | 0 | 200
KOH | TiO₂ | Ti | 0.0844 | 18 | 0.005701 | 200872 | 0.12998 | 5.79 | 12.4068 | 72 | 5.908 | 0.35 | NE | 5 | 0.00298 | 0 | 200
6s | Ti3C2 | Cl | 0.23 | 18 | 850 | 0.0023 | 0.7268 | 5.79 | 22.77 | 148.7 | 35.167 | 1.3 | NE | 0.001 | 0.00168 | 0 | 200
6s | Ti3C2 | O | 2.19 | 18 | 850 | 95.8782 | 7.5336 | 5.79 | 105.12 | 148.7 | 329.157 | 1.3 | NE | 0.001 | 0.00168 | 0 | 200
6s | Ti3C2 | Cl | 0.23 | 18 | 850 | 0.0023 | 0.7268 | 5.79 | 22.77 | 148.7 | 35.167 | 1.3 | NE | 0.005 | 0.002 | 0 | 200
6s | Ti3C2 | O | 2.19 | 18 | 850 | 95.8782 | 7.5336 | 5.79 | 105.12 | 148.7 | 329.157 | 1.3 | NE | 0.005 | 0.002 | 0 | 200
6s | Ti3C2 | Cl | 0.23 | 18 | 850 | 0.0023 | 0.7268 | 5.79 | 22.77 | 148.7 | 35.167 | 1.3 | NE | 0.1 | 0.00218 | 0 | 200
6s | Ti3C2 | O | 2.19 | 18 | 850 | 95.8782 | 7.5336 | 5.79 | 105.12 | 148.7 | 329.157 | 1.3 | NE | 0.1 | 0.00218 | 0 | 200
6s | Ti3C2 | Cl | 0.23 | 18 | 850 | 0.0023 | 0.7268 | 5.79 | 22.77 | 148.7 | 35.167 | 1.3 | NE | 1 | 0.00218 | 0 | 200
6s | Ti3C2 | O | 2.19 | 18 | 850 | 95.8782 | 7.5336 | 5.79 | 105.12 | 148.7 | 329.157 | 1.3 | NE | 1 | 0.00218 | 0 | 200
6s | Ti3C2 | Cl | 0.23 | 18 | 850 | 0.0023 | 0.7268 | 5.79 | 22.77 | 148.7 | 35.167 | 1.3 | NE | 3 | 0.0024 | 0 | 200
6s | Ti3C2 | O | 2.19 | 18 | 850 | 95.8782 | 7.5336 | 5.79 | 105.12 | 148.7 | 329.157 | 1.3 | NE | 3 | 0.0024 | 0 | 200
6s | Ti3C2 | Cl | 0.23 | 18 | 850 | 0.0023 | 0.7268 | 5.79 | 22.77 | 148.7 | 35.167 | 1.3 | NE | 5 | 0.0025 | 0 | 200
6s | Ti3C2 | O | 2.19 | 18 | 850 | 95.8782 | 7.5336 | 5.79 | 105.12 | 148.7 | 329.157 | 1.3 | NE | 5 | 0.0025 | 0 | 200
4S | Ti3C2 | Cl | 1.32 | 18 | 850 | 0.0132 | 4.1712 | 5.79 | 130.68 | 148.7 | 201.828 | 1.3 | NE | 0.001 | 0.00238 | 0 | 200
4S | Ti3C2 | Al | 0.318 | 18 | 850 | 12084000 | 0.51198 | 5.79 | 45.474 | 148.7 | 45.6966 | 1.3 | NE | 0.001 | 0.00238 | 0 | 200
4S | Ti3C2 | O | 1.42 | 18 | 850 | 62.1676 | 4.8848 | 5.79 | 68.16 | 148.7 | 213.426 | 1.3 | NE | 0.001 | 0.00238 | 0 | 200
4S | Ti3C2 | Cl | 1.32 | 18 | 850 | 0.0132 | 4.1712 | 5.79 | 130.68 | 148.7 | 201.828 | 1.3 | NE | 0.005 | 0.003 | 0 | 200
4S | Ti3C2 | Al | 0.318 | 18 | 850 | 12084000 | 0.51198 | 5.79 | 45.474 | 148.7 | 45.6966 | 1.3 | NE | 0.005 | 0.003 | 0 | 200
4S | Ti3C2 | O | 1.42 | 18 | 850 | 62.1676 | 4.8848 | 5.79 | 68.16 | 148.7 | 213.426 | 1.3 | NE | 0.005 | 0.003 | 0 | 200
4S | Ti3C2 | Cl | 1.32 | 18 | 850 | 0.0132 | 4.1712 | 5.79 | 130.68 | 148.7 | 201.828 | 1.3 | NE | 0.1 | 0.0031 | 0 | 200
4S | Ti3C2 | Al | 0.318 | 18 | 850 | 12084000 | 0.51198 | 5.79 | 45.474 | 148.7 | 45.6966 | 1.3 | NE | 0.1 | 0.0031 | 0 | 200
4S | Ti3C2 | O | 1.42 | 18 | 850 | 62.1676 | 4.8848 | 5.79 | 68.16 | 148.7 | 213.426 | 1.3 | NE | 0.1 | 0.0031 | 0 | 200
4S | Ti3C2 | Cl | 1.32 | 18 | 850 | 0.0132 | 4.1712 | 5.79 | 130.68 | 148.7 | 201.828 | 1.3 | NE | 1 | 0.00322 | 0 | 200
4S | Ti3C2 | Al | 0.318 | 18 | 850 | 12084000 | 0.51198 | 5.79 | 45.474 | 148.7 | 45.6966 | 1.3 | NE | 1 | 0.00322 | 0 | 200
4S | Ti3C2 | O | 1.42 | 18 | 850 | 62.1676 | 4.8848 | 5.79 | 68.16 | 148.7 | 213.426 | 1.3 | NE | 1 | 0.00322 | 0 | 200
4S | Ti3C2 | Cl | 1.32 | 18 | 850 | 0.0132 | 4.1712 | 5.79 | 130.68 | 148.7 | 201.828 | 1.3 | NE | 3 | 0.00324 | 0 | 200
4S | Ti3C2 | Al | 0.318 | 18 | 850 | 12084000 | 0.51198 | 5.79 | 45.474 | 148.7 | 45.6966 | 1.3 | NE | 3 | 0.00324 | 0 | 200
4S | Ti3C2 | O | 1.42 | 18 | 850 | 62.1676 | 4.8848 | 5.79 | 68.16 | 148.7 | 213.426 | 1.3 | NE | 3 | 0.00324 | 0 | 200
4S | Ti3C2 | Cl | 1.32 | 18 | 850 | 0.0132 | 4.1712 | 5.79 | 130.68 | 148.7 | 201.828 | 1.3 | NE | 5 | 0.00324 | 0 | 200
4S | Ti3C2 | Al | 0.318 | 18 | 850 | 12084000 | 0.51198 | 5.79 | 45.474 | 148.7 | 45.6966 | 1.3 | NE | 5 | 0.00324 | 0 | 200
4S | Ti3C2 | O | 1.42 | 18 | 850 | 62.1676 | 4.8848 | 5.79 | 68.16 | 148.7 | 213.426 | 1.3 | NE | 5 | 0.00324 | 0 | 200
9s | Ti3C2 | Cl | 0.13 | 18 | 850 | 0.0013 | 0.4108 | 5.79 | 12.87 | 148.7 | 19.877 | 1.3 | NE | 0.001 | 0.00232 | 0 | 200
9s | Ti3C2 | O | 1.4 | 18 | 850 | 61.292 | 4.816 | 5.79 | 67.2 | 148.7 | 210.42 | 1.3 | NE | 0.001 | 0.00232 | 0 | 200
9s | Ti3C2 | Cl | 0.13 | 18 | 850 | 0.0013 | 0.4108 | 5.79 | 12.87 | 148.7 | 19.877 | 1.3 | NE | 0.005 | 0.00242 | 0 | 200
9s | Ti3C2 | O | 1.4 | 18 | 850 | 61.292 | 4.816 | 5.79 | 67.2 | 148.7 | 210.42 | 1.3 | NE | 0.005 | 0.00242 | 0 | 200
9s | Ti3C2 | Cl | 0.13 | 18 | 850 | 0.0013 | 0.4108 | 5.79 | 12.87 | 148.7 | 19.877 | 1.3 | NE | 0.1 | 0.00242 | 0 | 200
9s | Ti3C2 | O | 1.4 | 18 | 850 | 61.292 | 4.816 | 5.79 | 67.2 | 148.7 | 210.42 | 1.3 | NE | 0.1 | 0.00242 | 0 | 200
9s | Ti3C2 | Cl | 0.13 | 18 | 850 | 0.0013 | 0.4108 | 5.79 | 12.87 | 148.7 | 19.877 | 1.3 | NE | 1 | 0.0024 | 0 | 200
9s | Ti3C2 | O | 1.4 | 18 | 850 | 61.292 | 4.816 | 5.79 | 67.2 | 148.7 | 210.42 | 1.3 | NE | 1 | 0.0024 | 0 | 200
9s | Ti3C2 | Cl | 0.13 | 18 | 850 | 0.0013 | 0.4108 | 5.79 | 12.87 | 148.7 | 19.877 | 1.3 | NE | 3 | 0.0024 | 0 | 200
9s | Ti3C2 | O | 1.4 | 18 | 850 | 61.292 | 4.816 | 5.79 | 67.2 | 148.7 | 210.42 | 1.3 | NE | 3 | 0.0024 | 0 | 200
9s | Ti3C2 | Cl | 0.13 | 18 | 850 | 0.0013 | 0.4108 | 5.79 | 12.87 | 148.7 | 19.877 | 1.3 | NE | 5 | 0.00246 | 0 | 200
9s | Ti3C2 | O | 1.4 | 18 | 850 | 61.292 | 4.816 | 5.79 | 67.2 | 148.7 | 210.42 | 1.3 | NE | 5 | 0.00246 | 0 | 200